## Sheet1
Note : Cette feuille de calcul est utilisée pour le problème 1 du module "EA2".
Données de base sur les réservoirs : |  |  |  |  | timestep | 60 | sec | <-- ne pas modifier
|  | UA: | 60 | W/degC
|  | m: | 2000 | kg |  |  | To |  | Ti degC | chauffage | chauffage | Q_L | dT/dt | Ti degC | Q_L | W_el
[5 empty] | t (s) | t (hr) | deg C |  | (start) | état | pwr W | W | (deg C/s) | (end) | MJ | MJ
|  | cp: | 4181 | J/kg-degC | 0 | 0 | -12 |  | 50 | 0 | 0 | 3720 | -0.00044487 | 49.9733 | 0.2232 | 0
[5 empty] | 60 | 0.016667 | -12 |  | 49.9733 |  | 0 | 3718.3985 | -0.00044468 | 49.9466 | 0.2231 | 0
|  | Taille de la chaleur : | 6000 | W | 120 | 0.033333 | -12
[5 empty] | 180 | 0.05 | -12
|  | Déclenchement Ti bas : | 49.5 | deg C | 240 | 0.066667 | -12
[5 empty] | 300 | 0.083333 | -12
|  | Déclenchement Ti haut : | 50.5 | deg C | 360 | 0.1 | -12
[5 empty] | 420 | 0.11667 | -12
[5 empty] | 480 | 0.13333 | -12
[5 empty] | 540 | 0.15 | -12
| Conditions initiales : | Ti : | 50 | deg C | 600 | 0.16667 | -12
[5 empty] | 660 | 0.18333 | -12
|  | état de l'appareil de chauffage : | 0 | (0 = off; 1 = on) | 720 | 0.2 | -12
[5 empty] | 780 | 0.21667 | -12
[5 empty] | 840 | 0.23333 | -12
[5 empty] | 900 | 0.25 | -12
Données météorologiques : |  | Hour # | To (deg C) |  | 960 | 0.26667 | -12
|  | 1 | -12 |  | 1020 | 0.28333 | -12
|  | 2 | -14 |  | 1080 | 0.3 | -12
|  | 3 | -16 |  | 1140 | 0.31667 | -12
|  | 4 | -18 |  | 1200 | 0.33333 | -12
|  | 5 | -18 |  | 1260 | 0.35 | -12
|  | 6 | -19 |  | 1320 | 0.36667 | -12
|  | 7 | -18 |  | 1380 | 0.38333 | -12
|  | 8 | -18 |  | 1440 | 0.4 | -12
[5 empty] | 1500 | 0.41667 | -12
[5 empty] | 1560 | 0.43333 | -12
[5 empty] | 1620 | 0.45 | -12
[5 empty] | 1680 | 0.46667 | -12
[5 empty] | 1740 | 0.48333 | -12
[5 empty] | 1800 | 0.5 | -12
[5 empty] | 1860 | 0.51667 | -12
[5 empty] | 1920 | 0.53333 | -12
[5 empty] | 1980 | 0.55 | -12
[5 empty] | 2040 | 0.56667 | -12
[5 empty] | 2100 | 0.58333 | -12
[5 empty] | 2160 | 0.6 | -12
[5 empty] | 2220 | 0.61667 | -12
[5 empty] | 2280 | 0.63333 | -12
[5 empty] | 2340 | 0.65 | -12
[5 empty] | 2400 | 0.66667 | -12
[5 empty] | 2460 | 0.68333 | -12
[5 empty] | 2520 | 0.7 | -12
[5 empty] | 2580 | 0.71667 | -12
[5 empty] | 2640 | 0.73333 | -12
[5 empty] | 2700 | 0.75 | -12
[5 empty] | 2760 | 0.76667 | -12
[5 empty] | 2820 | 0.78333 | -12
[5 empty] | 2880 | 0.8 | -12
[5 empty] | 2940 | 0.81667 | -12
[5 empty] | 3000 | 0.83333 | -12
[5 empty] | 3060 | 0.85 | -12
[5 empty] | 3120 | 0.86667 | -12
[5 empty] | 3180 | 0.88333 | -12
[5 empty] | 3240 | 0.9 | -12
[5 empty] | 3300 | 0.91667 | -12
[5 empty] | 3360 | 0.93333 | -12
[5 empty] | 3420 | 0.95 | -12
[5 empty] | 3480 | 0.96667 | -12
[5 empty] | 3540 | 0.98333 | -12
[5 empty] | 3600 | 1 | -14
[5 empty] | 3660 | 1.0167 | -14
[5 empty] | 3720 | 1.0333 | -14
[5 empty] | 3780 | 1.05 | -14
[5 empty] | 3840 | 1.0667 | -14
[5 empty] | 3900 | 1.0833 | -14
[5 empty] | 3960 | 1.1 | -14
[5 empty] | 4020 | 1.1167 | -14
[5 empty] | 4080 | 1.1333 | -14
[5 empty] | 4140 | 1.15 | -14
[5 empty] | 4200 | 1.1667 | -14
[5 empty] | 4260 | 1.1833 | -14
[5 empty] | 4320 | 1.2 | -14
[5 empty] | 4380 | 1.2167 | -14
[5 empty] | 4440 | 1.2333 | -14
[5 empty] | 4500 | 1.25 | -14
[5 empty] | 4560 | 1.2667 | -14
[5 empty] | 4620 | 1.2833 | -14
[5 empty] | 4680 | 1.3 | -14
[5 empty] | 4740 | 1.3167 | -14
[5 empty] | 4800 | 1.3333 | -14
[5 empty] | 4860 | 1.35 | -14
[5 empty] | 4920 | 1.3667 | -14
[5 empty] | 4980 | 1.3833 | -14
[5 empty] | 5040 | 1.4 | -14
[5 empty] | 5100 | 1.4167 | -14
[5 empty] | 5160 | 1.4333 | -14
[5 empty] | 5220 | 1.45 | -14
[5 empty] | 5280 | 1.4667 | -14
[5 empty] | 5340 | 1.4833 | -14
[5 empty] | 5400 | 1.5 | -14
[5 empty] | 5460 | 1.5167 | -14
[5 empty] | 5520 | 1.5333 | -14
[5 empty] | 5580 | 1.55 | -14
[5 empty] | 5640 | 1.5667 | -14
[5 empty] | 5700 | 1.5833 | -14
[5 empty] | 5760 | 1.6 | -14
[5 empty] | 5820 | 1.6167 | -14
[5 empty] | 5880 | 1.6333 | -14
[5 empty] | 5940 | 1.65 | -14
[5 empty] | 6000 | 1.6667 | -14
[5 empty] | 6060 | 1.6833 | -14
[5 empty] | 6120 | 1.7 | -14
[5 empty] | 6180 | 1.7167 | -14
[5 empty] | 6240 | 1.7333 | -14
[5 empty] | 6300 | 1.75 | -14
[5 empty] | 6360 | 1.7667 | -14
[5 empty] | 6420 | 1.7833 | -14
[5 empty] | 6480 | 1.8 | -14
[5 empty] | 6540 | 1.8167 | -14
[5 empty] | 6600 | 1.8333 | -14
[5 empty] | 6660 | 1.85 | -14
[5 empty] | 6720 | 1.8667 | -14
[5 empty] | 6780 | 1.8833 | -14
[5 empty] | 6840 | 1.9 | -14
[5 empty] | 6900 | 1.9167 | -14
[5 empty] | 6960 | 1.9333 | -14
[5 empty] | 7020 | 1.95 | -14
[5 empty] | 7080 | 1.9667 | -14
[5 empty] | 7140 | 1.9833 | -14
[5 empty] | 7200 | 2 | -16
[5 empty] | 7260 | 2.0167 | -16
[5 empty] | 7320 | 2.0333 | -16
[5 empty] | 7380 | 2.05 | -16
[5 empty] | 7440 | 2.0667 | -16
[5 empty] | 7500 | 2.0833 | -16
[5 empty] | 7560 | 2.1 | -16
[5 empty] | 7620 | 2.1167 | -16
[5 empty] | 7680 | 2.1333 | -16
[5 empty] | 7740 | 2.15 | -16
[5 empty] | 7800 | 2.1667 | -16
[5 empty] | 7860 | 2.1833 | -16
[5 empty] | 7920 | 2.2 | -16
[5 empty] | 7980 | 2.2167 | -16
[5 empty] | 8040 | 2.2333 | -16
[5 empty] | 8100 | 2.25 | -16
[5 empty] | 8160 | 2.2667 | -16
[5 empty] | 8220 | 2.2833 | -16
[5 empty] | 8280 | 2.3 | -16
[5 empty] | 8340 | 2.3167 | -16
[5 empty] | 8400 | 2.3333 | -16
[5 empty] | 8460 | 2.35 | -16
[5 empty] | 8520 | 2.3667 | -16
[5 empty] | 8580 | 2.3833 | -16
[5 empty] | 8640 | 2.4 | -16
[5 empty] | 8700 | 2.4167 | -16
[5 empty] | 8760 | 2.4333 | -16
[5 empty] | 8820 | 2.45 | -16
[5 empty] | 8880 | 2.4667 | -16
[5 empty] | 8940 | 2.4833 | -16
[5 empty] | 9000 | 2.5 | -16
[5 empty] | 9060 | 2.5167 | -16
[5 empty] | 9120 | 2.5333 | -16
[5 empty] | 9180 | 2.55 | -16
[5 empty] | 9240 | 2.5667 | -16
[5 empty] | 9300 | 2.5833 | -16
[5 empty] | 9360 | 2.6 | -16
[5 empty] | 9420 | 2.6167 | -16
[5 empty] | 9480 | 2.6333 | -16
[5 empty] | 9540 | 2.65 | -16
[5 empty] | 9600 | 2.6667 | -16
[5 empty] | 9660 | 2.6833 | -16
[5 empty] | 9720 | 2.7 | -16
[5 empty] | 9780 | 2.7167 | -16
[5 empty] | 9840 | 2.7333 | -16
[5 empty] | 9900 | 2.75 | -16
[5 empty] | 9960 | 2.7667 | -16
[5 empty] | 10020 | 2.7833 | -16
[5 empty] | 10080 | 2.8 | -16
[5 empty] | 10140 | 2.8167 | -16
[5 empty] | 10200 | 2.8333 | -16
[5 empty] | 10260 | 2.85 | -16
[5 empty] | 10320 | 2.8667 | -16
[5 empty] | 10380 | 2.8833 | -16
[5 empty] | 10440 | 2.9 | -16
[5 empty] | 10500 | 2.9167 | -16
[5 empty] | 10560 | 2.9333 | -16
[5 empty] | 10620 | 2.95 | -16
[5 empty] | 10680 | 2.9667 | -16
[5 empty] | 10740 | 2.9833 | -16
[5 empty] | 10800 | 3 | -18
[5 empty] | 10860 | 3.0167 | -18
[5 empty] | 10920 | 3.0333 | -18
[5 empty] | 10980 | 3.05 | -18
[5 empty] | 11040 | 3.0667 | -18
[5 empty] | 11100 | 3.0833 | -18
[5 empty] | 11160 | 3.1 | -18
[5 empty] | 11220 | 3.1167 | -18
[5 empty] | 11280 | 3.1333 | -18
[5 empty] | 11340 | 3.15 | -18
[5 empty] | 11400 | 3.1667 | -18
[5 empty] | 11460 | 3.1833 | -18
[5 empty] | 11520 | 3.2 | -18
[5 empty] | 11580 | 3.2167 | -18
[5 empty] | 11640 | 3.2333 | -18
[5 empty] | 11700 | 3.25 | -18
[5 empty] | 11760 | 3.2667 | -18
[5 empty] | 11820 | 3.2833 | -18
[5 empty] | 11880 | 3.3 | -18
[5 empty] | 11940 | 3.3167 | -18
[5 empty] | 12000 | 3.3333 | -18
[5 empty] | 12060 | 3.35 | -18
[5 empty] | 12120 | 3.3667 | -18
[5 empty] | 12180 | 3.3833 | -18
[5 empty] | 12240 | 3.4 | -18
[5 empty] | 12300 | 3.4167 | -18
[5 empty] | 12360 | 3.4333 | -18
[5 empty] | 12420 | 3.45 | -18
[5 empty] | 12480 | 3.4667 | -18
[5 empty] | 12540 | 3.4833 | -18
[5 empty] | 12600 | 3.5 | -18
[5 empty] | 12660 | 3.5167 | -18
[5 empty] | 12720 | 3.5333 | -18
[5 empty] | 12780 | 3.55 | -18
[5 empty] | 12840 | 3.5667 | -18
[5 empty] | 12900 | 3.5833 | -18
[5 empty] | 12960 | 3.6 | -18
[5 empty] | 13020 | 3.6167 | -18
[5 empty] | 13080 | 3.6333 | -18
[5 empty] | 13140 | 3.65 | -18
[5 empty] | 13200 | 3.6667 | -18
[5 empty] | 13260 | 3.6833 | -18
[5 empty] | 13320 | 3.7 | -18
[5 empty] | 13380 | 3.7167 | -18
[5 empty] | 13440 | 3.7333 | -18
[5 empty] | 13500 | 3.75 | -18
[5 empty] | 13560 | 3.7667 | -18
[5 empty] | 13620 | 3.7833 | -18
[5 empty] | 13680 | 3.8 | -18
[5 empty] | 13740 | 3.8167 | -18
[5 empty] | 13800 | 3.8333 | -18
[5 empty] | 13860 | 3.85 | -18
[5 empty] | 13920 | 3.8667 | -18
[5 empty] | 13980 | 3.8833 | -18
[5 empty] | 14040 | 3.9 | -18
[5 empty] | 14100 | 3.9167 | -18
[5 empty] | 14160 | 3.9333 | -18
[5 empty] | 14220 | 3.95 | -18
[5 empty] | 14280 | 3.9667 | -18
[5 empty] | 14340 | 3.9833 | -18
[5 empty] | 14400 | 4 | -18
[5 empty] | 14460 | 4.0167 | -18
[5 empty] | 14520 | 4.0333 | -18
[5 empty] | 14580 | 4.05 | -18
[5 empty] | 14640 | 4.0667 | -18
[5 empty] | 14700 | 4.0833 | -18
[5 empty] | 14760 | 4.1 | -18
[5 empty] | 14820 | 4.1167 | -18
[5 empty] | 14880 | 4.1333 | -18
[5 empty] | 14940 | 4.15 | -18
[5 empty] | 15000 | 4.1667 | -18
[5 empty] | 15060 | 4.1833 | -18
[5 empty] | 15120 | 4.2 | -18
[5 empty] | 15180 | 4.2167 | -18
[5 empty] | 15240 | 4.2333 | -18
[5 empty] | 15300 | 4.25 | -18
[5 empty] | 15360 | 4.2667 | -18
[5 empty] | 15420 | 4.2833 | -18
[5 empty] | 15480 | 4.3 | -18
[5 empty] | 15540 | 4.3167 | -18
[5 empty] | 15600 | 4.3333 | -18
[5 empty] | 15660 | 4.35 | -18
[5 empty] | 15720 | 4.3667 | -18
[5 empty] | 15780 | 4.3833 | -18
[5 empty] | 15840 | 4.4 | -18
[5 empty] | 15900 | 4.4167 | -18
[5 empty] | 15960 | 4.4333 | -18
[5 empty] | 16020 | 4.45 | -18
[5 empty] | 16080 | 4.4667 | -18
[5 empty] | 16140 | 4.4833 | -18
[5 empty] | 16200 | 4.5 | -18
[5 empty] | 16260 | 4.5167 | -18
[5 empty] | 16320 | 4.5333 | -18
[5 empty] | 16380 | 4.55 | -18
[5 empty] | 16440 | 4.5667 | -18
[5 empty] | 16500 | 4.5833 | -18
[5 empty] | 16560 | 4.6 | -18
[5 empty] | 16620 | 4.6167 | -18
[5 empty] | 16680 | 4.6333 | -18
[5 empty] | 16740 | 4.65 | -18
[5 empty] | 16800 | 4.6667 | -18
[5 empty] | 16860 | 4.6833 | -18
[5 empty] | 16920 | 4.7 | -18
[5 empty] | 16980 | 4.7167 | -18
[5 empty] | 17040 | 4.7333 | -18
[5 empty] | 17100 | 4.75 | -18
[5 empty] | 17160 | 4.7667 | -18
[5 empty] | 17220 | 4.7833 | -18
[5 empty] | 17280 | 4.8 | -18
[5 empty] | 17340 | 4.8167 | -18
[5 empty] | 17400 | 4.8333 | -18
[5 empty] | 17460 | 4.85 | -18
[5 empty] | 17520 | 4.8667 | -18
[5 empty] | 17580 | 4.8833 | -18
[5 empty] | 17640 | 4.9 | -18
[5 empty] | 17700 | 4.9167 | -18
[5 empty] | 17760 | 4.9333 | -18
[5 empty] | 17820 | 4.95 | -18
[5 empty] | 17880 | 4.9667 | -18
[5 empty] | 17940 | 4.9833 | -18
[5 empty] | 18000 | 5 | -19
[5 empty] | 18060 | 5.0167 | -19
[5 empty] | 18120 | 5.0333 | -19
[5 empty] | 18180 | 5.05 | -19
[5 empty] | 18240 | 5.0667 | -19
[5 empty] | 18300 | 5.0833 | -19
[5 empty] | 18360 | 5.1 | -19
[5 empty] | 18420 | 5.1167 | -19
[5 empty] | 18480 | 5.1333 | -19
[5 empty] | 18540 | 5.15 | -19
[5 empty] | 18600 | 5.1667 | -19
[5 empty] | 18660 | 5.1833 | -19
[5 empty] | 18720 | 5.2 | -19
[5 empty] | 18780 | 5.2167 | -19
[5 empty] | 18840 | 5.2333 | -19
[5 empty] | 18900 | 5.25 | -19
[5 empty] | 18960 | 5.2667 | -19
[5 empty] | 19020 | 5.2833 | -19
[5 empty] | 19080 | 5.3 | -19
[5 empty] | 19140 | 5.3167 | -19
[5 empty] | 19200 | 5.3333 | -19
[5 empty] | 19260 | 5.35 | -19
[5 empty] | 19320 | 5.3667 | -19
[5 empty] | 19380 | 5.3833 | -19
[5 empty] | 19440 | 5.4 | -19
[5 empty] | 19500 | 5.4167 | -19
[5 empty] | 19560 | 5.4333 | -19
[5 empty] | 19620 | 5.45 | -19
[5 empty] | 19680 | 5.4667 | -19
[5 empty] | 19740 | 5.4833 | -19
[5 empty] | 19800 | 5.5 | -19
[5 empty] | 19860 | 5.5167 | -19
[5 empty] | 19920 | 5.5333 | -19
[5 empty] | 19980 | 5.55 | -19
[5 empty] | 20040 | 5.5667 | -19
[5 empty] | 20100 | 5.5833 | -19
[5 empty] | 20160 | 5.6 | -19
[5 empty] | 20220 | 5.6167 | -19
[5 empty] | 20280 | 5.6333 | -19
[5 empty] | 20340 | 5.65 | -19
[5 empty] | 20400 | 5.6667 | -19
[5 empty] | 20460 | 5.6833 | -19
[5 empty] | 20520 | 5.7 | -19
[5 empty] | 20580 | 5.7167 | -19
[5 empty] | 20640 | 5.7333 | -19
[5 empty] | 20700 | 5.75 | -19
[5 empty] | 20760 | 5.7667 | -19
[5 empty] | 20820 | 5.7833 | -19
[5 empty] | 20880 | 5.8 | -19
[5 empty] | 20940 | 5.8167 | -19
[5 empty] | 21000 | 5.8333 | -19
[5 empty] | 21060 | 5.85 | -19
[5 empty] | 21120 | 5.8667 | -19
[5 empty] | 21180 | 5.8833 | -19
[5 empty] | 21240 | 5.9 | -19
[5 empty] | 21300 | 5.9167 | -19
[5 empty] | 21360 | 5.9333 | -19
[5 empty] | 21420 | 5.95 | -19
[5 empty] | 21480 | 5.9667 | -19
[5 empty] | 21540 | 5.9833 | -19
[5 empty] | 21600 | 6 | -18
[5 empty] | 21660 | 6.0167 | -18
[5 empty] | 21720 | 6.0333 | -18
[5 empty] | 21780 | 6.05 | -18
[5 empty] | 21840 | 6.0667 | -18
[5 empty] | 21900 | 6.0833 | -18
[5 empty] | 21960 | 6.1 | -18
[5 empty] | 22020 | 6.1167 | -18
[5 empty] | 22080 | 6.1333 | -18
[5 empty] | 22140 | 6.15 | -18
[5 empty] | 22200 | 6.1667 | -18
[5 empty] | 22260 | 6.1833 | -18
[5 empty] | 22320 | 6.2 | -18
[5 empty] | 22380 | 6.2167 | -18
[5 empty] | 22440 | 6.2333 | -18
[5 empty] | 22500 | 6.25 | -18
[5 empty] | 22560 | 6.2667 | -18
[5 empty] | 22620 | 6.2833 | -18
[5 empty] | 22680 | 6.3 | -18
[5 empty] | 22740 | 6.3167 | -18
[5 empty] | 22800 | 6.3333 | -18
[5 empty] | 22860 | 6.35 | -18
[5 empty] | 22920 | 6.3667 | -18
[5 empty] | 22980 | 6.3833 | -18
[5 empty] | 23040 | 6.4 | -18
[5 empty] | 23100 | 6.4167 | -18
[5 empty] | 23160 | 6.4333 | -18
[5 empty] | 23220 | 6.45 | -18
[5 empty] | 23280 | 6.4667 | -18
[5 empty] | 23340 | 6.4833 | -18
[5 empty] | 23400 | 6.5 | -18
[5 empty] | 23460 | 6.5167 | -18
[5 empty] | 23520 | 6.5333 | -18
[5 empty] | 23580 | 6.55 | -18
[5 empty] | 23640 | 6.5667 | -18
[5 empty] | 23700 | 6.5833 | -18
[5 empty] | 23760 | 6.6 | -18
[5 empty] | 23820 | 6.6167 | -18
[5 empty] | 23880 | 6.6333 | -18
[5 empty] | 23940 | 6.65 | -18
[5 empty] | 24000 | 6.6667 | -18
[5 empty] | 24060 | 6.6833 | -18
[5 empty] | 24120 | 6.7 | -18
[5 empty] | 24180 | 6.7167 | -18
[5 empty] | 24240 | 6.7333 | -18
[5 empty] | 24300 | 6.75 | -18
[5 empty] | 24360 | 6.7667 | -18
[5 empty] | 24420 | 6.7833 | -18
[5 empty] | 24480 | 6.8 | -18
[5 empty] | 24540 | 6.8167 | -18
[5 empty] | 24600 | 6.8333 | -18
[5 empty] | 24660 | 6.85 | -18
[5 empty] | 24720 | 6.8667 | -18
[5 empty] | 24780 | 6.8833 | -18
[5 empty] | 24840 | 6.9 | -18
[5 empty] | 24900 | 6.9167 | -18
[5 empty] | 24960 | 6.9333 | -18
[5 empty] | 25020 | 6.95 | -18
[5 empty] | 25080 | 6.9667 | -18
[5 empty] | 25140 | 6.9833 | -18
[5 empty] | 25200 | 7 | -18
[5 empty] | 25260 | 7.0167 | -18
[5 empty] | 25320 | 7.0333 | -18
[5 empty] | 25380 | 7.05 | -18
[5 empty] | 25440 | 7.0667 | -18
[5 empty] | 25500 | 7.0833 | -18
[5 empty] | 25560 | 7.1 | -18
[5 empty] | 25620 | 7.1167 | -18
[5 empty] | 25680 | 7.1333 | -18
[5 empty] | 25740 | 7.15 | -18
[5 empty] | 25800 | 7.1667 | -18
[5 empty] | 25860 | 7.1833 | -18
[5 empty] | 25920 | 7.2 | -18
[5 empty] | 25980 | 7.2167 | -18
[5 empty] | 26040 | 7.2333 | -18
[5 empty] | 26100 | 7.25 | -18
[5 empty] | 26160 | 7.2667 | -18
[5 empty] | 26220 | 7.2833 | -18
[5 empty] | 26280 | 7.3 | -18
[5 empty] | 26340 | 7.3167 | -18
[5 empty] | 26400 | 7.3333 | -18
[5 empty] | 26460 | 7.35 | -18
[5 empty] | 26520 | 7.3667 | -18
[5 empty] | 26580 | 7.3833 | -18
[5 empty] | 26640 | 7.4 | -18
[5 empty] | 26700 | 7.4167 | -18
[5 empty] | 26760 | 7.4333 | -18
[5 empty] | 26820 | 7.45 | -18
[5 empty] | 26880 | 7.4667 | -18
[5 empty] | 26940 | 7.4833 | -18
[5 empty] | 27000 | 7.5 | -18
[5 empty] | 27060 | 7.5167 | -18
[5 empty] | 27120 | 7.5333 | -18
[5 empty] | 27180 | 7.55 | -18
[5 empty] | 27240 | 7.5667 | -18
[5 empty] | 27300 | 7.5833 | -18
[5 empty] | 27360 | 7.6 | -18
[5 empty] | 27420 | 7.6167 | -18
[5 empty] | 27480 | 7.6333 | -18
[5 empty] | 27540 | 7.65 | -18
[5 empty] | 27600 | 7.6667 | -18
[5 empty] | 27660 | 7.6833 | -18
[5 empty] | 27720 | 7.7 | -18
[5 empty] | 27780 | 7.7167 | -18
[5 empty] | 27840 | 7.7333 | -18
[5 empty] | 27900 | 7.75 | -18
[5 empty] | 27960 | 7.7667 | -18
[5 empty] | 28020 | 7.7833 | -18
[5 empty] | 28080 | 7.8 | -18
[5 empty] | 28140 | 7.8167 | -18
[5 empty] | 28200 | 7.8333 | -18
[5 empty] | 28260 | 7.85 | -18
[5 empty] | 28320 | 7.8667 | -18
[5 empty] | 28380 | 7.8833 | -18
[5 empty] | 28440 | 7.9 | -18
[5 empty] | 28500 | 7.9167 | -18
[5 empty] | 28560 | 7.9333 | -18
[5 empty] | 28620 | 7.95 | -18
[5 empty] | 28680 | 7.9667 | -18
[5 empty] | 28740 | 7.9833 | -18
[5 empty] | 28800 | 8 | -18
Note on D10: [Threaded comment] Your version of Excel allows you to read this threaded comment; however, any edits to it will get removed if the file is opened in a newer version of Excel. Learn more: https://go.microsoft.com/fwlink/?linkid=870924 Comment: Mass of water inside tank
Note on L10: [Threaded comment] Your version of Excel allows you to read this threaded comment; however, any edits to it will get removed if the file is opened in a newer version of Excel. Learn more: https://go.microsoft.com/fwlink/?linkid=870924 Comment: Outdoor air temperaure during the current timestep
Note on N10: [Threaded comment] Your version of Excel allows you to read this threaded comment; however, any edits to it will get removed if the file is opened in a newer version of Excel. Learn more: https://go.microsoft.com/fwlink/?linkid=870924 Comment: Tank T at start of current time-step
Note on O10: [Threaded comment] Your version of Excel allows you to read this threaded comment; however, any edits to it will get removed if the file is opened in a newer version of Excel. Learn more: https://go.microsoft.com/fwlink/?linkid=870924 Comment: Heater state to be applied during current timestep. 1 = on, 0 = off.
Note on Q10: [Threaded comment] Your version of Excel allows you to read this threaded comment; however, any edits to it will get removed if the file is opened in a newer version of Excel. Learn more: https://go.microsoft.com/fwlink/?linkid=870924 Comment: Estimated heat loss rate during current timestep
Note on S10: [Threaded comment] Your version of Excel allows you to read this threaded comment; however, any edits to it will get removed if the file is opened in a newer version of Excel. Learn more: https://go.microsoft.com/fwlink/?linkid=870924 Comment: Tank T at end of current timestep
Note on U10: [Threaded comment] Your version of Excel allows you to read this threaded comment; however, any edits to it will get removed if the file is opened in a newer version of Excel. Learn more: https://go.microsoft.com/fwlink/?linkid=870924 Comment: Total heat loss that occurred during the current timestep
Note on V10: [Threaded comment] Your version of Excel allows you to read this threaded comment; however, any edits to it will get removed if the file is opened in a newer version of Excel. Learn more: https://go.microsoft.com/fwlink/?linkid=870924 Comment: Total electricity use that occurred during the current time-step
Note on D12: [Threaded comment] Your version of Excel allows you to read this threaded comment; however, any edits to it will get removed if the file is opened in a newer version of Excel. Learn more: https://go.microsoft.com/fwlink/?linkid=870924 Comment: Specific heat of water inside tank

## Sheet2 (hidden)
|  |  |  | timestep | 60 | sec | <-- do not change
Basic Tank Data: | UA: | 60 | W/degC
| m: | 2000 | kg |  |  | To |  | Ti degC | heater | heater | Q_L | dT/dt | Ti degC | Q_L | W_el
|  |  |  | t (s) | t (hr) | deg C |  | (start) | state | pwr W | W | (deg C/s) | (end) | MJ | MJ
| cp: | 4181 | J/kg-degC | 0 | 0 | -12 |  | 50 | 0 | 0 | 3720 | -0.00044487 | 49.9733 | 0.2232 | 0
|  |  |  | 60 | 0.016667 | -12 |  | 49.9733 | 0 | 0 | 3718.3985 | -0.00044468 | 49.9466 | 0.2231 | 0
| Heater size: | 6000 | W | 120 | 0.033333 | -12 |  | 49.9466 | 0 | 0 | 3716.7976 | -0.00044449 | 49.92 | 0.22301 | 0
|  |  |  | 180 | 0.05 | -12 |  | 49.92 | 0 | 0 | 3715.1975 | -0.0004443 | 49.8933 | 0.22291 | 0
| Ti low trigger: | 49.5 | deg C | 240 | 0.066667 | -12 |  | 49.8933 | 0 | 0 | 3713.598 | -0.0004441 | 49.8667 | 0.22282 | 0
|  |  |  | 300 | 0.083333 | -12 |  | 49.8667 | 0 | 0 | 3711.9992 | -0.00044391 | 49.84 | 0.22272 | 0
| Ti high trigger: | 50.5 | deg C | 360 | 0.1 | -12 |  | 49.84 | 0 | 0 | 3710.4012 | -0.00044372 | 49.8134 | 0.22262 | 0
|  |  |  | 420 | 0.11667 | -12 |  | 49.8134 | 0 | 0 | 3708.8038 | -0.00044353 | 49.7868 | 0.22253 | 0
|  |  |  | 480 | 0.13333 | -12 |  | 49.7868 | 0 | 0 | 3707.207 | -0.00044334 | 49.7602 | 0.22243 | 0
|  |  |  | 540 | 0.15 | -12 |  | 49.7602 | 0 | 0 | 3705.611 | -0.00044315 | 49.7336 | 0.22234 | 0
Initial conditions: | Ti: | 50 | deg C | 600 | 0.16667 | -12 |  | 49.7336 | 0 | 0 | 3704.0157 | -0.00044296 | 49.707 | 0.22224 | 0
|  |  |  | 660 | 0.18333 | -12 |  | 49.707 | 0 | 0 | 3702.421 | -0.00044277 | 49.6805 | 0.22215 | 0
| heater state: | 0 | (0 = off; 1 = on) | 720 | 0.2 | -12 |  | 49.6805 | 0 | 0 | 3700.8271 | -0.00044258 | 49.6539 | 0.22205 | 0
|  |  |  | 780 | 0.21667 | -12 |  | 49.6539 | 0 | 0 | 3699.2338 | -0.00044239 | 49.6274 | 0.22195 | 0
|  |  |  | 840 | 0.23333 | -12 |  | 49.6274 | 0 | 0 | 3697.6412 | -0.0004422 | 49.6008 | 0.22186 | 0
|  |  |  | 900 | 0.25 | -12 |  | 49.6008 | 0 | 0 | 3696.0493 | -0.00044201 | 49.5743 | 0.22176 | 0
Weather data: | Hour # | To (deg C) |  | 960 | 0.26667 | -12 |  | 49.5743 | 0 | 0 | 3694.4581 | -0.00044182 | 49.5478 | 0.22167 | 0
| 1 | -12 |  | 1020 | 0.28333 | -12 |  | 49.5478 | 0 | 0 | 3692.8675 | -0.00044162 | 49.5213 | 0.22157 | 0
| 2 | -14 |  | 1080 | 0.3 | -12 |  | 49.5213 | 0 | 0 | 3691.2777 | -0.00044143 | 49.4948 | 0.22148 | 0
| 3 | -16 |  | 1140 | 0.31667 | -12 |  | 49.4948 | 1 | 6000 | 3689.6885 | 0.00027629 | 49.5114 | 0.22138 | 0.36
| 4 | -18 |  | 1200 | 0.33333 | -12 |  | 49.5114 | 1 | 6000 | 3690.6832 | 0.00027617 | 49.528 | 0.22144 | 0.36
| 5 | -18 |  | 1260 | 0.35 | -12 |  | 49.528 | 1 | 6000 | 3691.6774 | 0.00027605 | 49.5445 | 0.2215 | 0.36
| 6 | -19 |  | 1320 | 0.36667 | -12 |  | 49.5445 | 1 | 6000 | 3692.6711 | 0.00027593 | 49.5611 | 0.22156 | 0.36
| 7 | -18 |  | 1380 | 0.38333 | -12 |  | 49.5611 | 1 | 6000 | 3693.6645 | 0.00027581 | 49.5776 | 0.22162 | 0.36
| 8 | -18 |  | 1440 | 0.4 | -12 |  | 49.5776 | 1 | 6000 | 3694.6574 | 0.00027569 | 49.5942 | 0.22168 | 0.36
|  |  |  | 1500 | 0.41667 | -12 |  | 49.5942 | 1 | 6000 | 3695.6499 | 0.00027557 | 49.6107 | 0.22174 | 0.36
|  |  |  | 1560 | 0.43333 | -12 |  | 49.6107 | 1 | 6000 | 3696.642 | 0.00027546 | 49.6272 | 0.2218 | 0.36
|  |  |  | 1620 | 0.45 | -12 |  | 49.6272 | 1 | 6000 | 3697.6336 | 0.00027534 | 49.6437 | 0.22186 | 0.36
|  |  |  | 1680 | 0.46667 | -12 |  | 49.6437 | 1 | 6000 | 3698.6248 | 0.00027522 | 49.6603 | 0.22192 | 0.36
|  |  |  | 1740 | 0.48333 | -12 |  | 49.6603 | 1 | 6000 | 3699.6156 | 0.0002751 | 49.6768 | 0.22198 | 0.36
|  |  |  | 1800 | 0.5 | -12 |  | 49.6768 | 1 | 6000 | 3700.606 | 0.00027498 | 49.6933 | 0.22204 | 0.36
|  |  |  | 1860 | 0.51667 | -12 |  | 49.6933 | 1 | 6000 | 3701.5959 | 0.00027486 | 49.7098 | 0.2221 | 0.36
|  |  |  | 1920 | 0.53333 | -12 |  | 49.7098 | 1 | 6000 | 3702.5854 | 0.00027474 | 49.7262 | 0.22216 | 0.36
|  |  |  | 1980 | 0.55 | -12 |  | 49.7262 | 1 | 6000 | 3703.5745 | 0.00027463 | 49.7427 | 0.22221 | 0.36
|  |  |  | 2040 | 0.56667 | -12 |  | 49.7427 | 1 | 6000 | 3704.5631 | 0.00027451 | 49.7592 | 0.22227 | 0.36
|  |  |  | 2100 | 0.58333 | -12 |  | 49.7592 | 1 | 6000 | 3705.5514 | 0.00027439 | 49.7757 | 0.22233 | 0.36
|  |  |  | 2160 | 0.6 | -12 |  | 49.7757 | 1 | 6000 | 3706.5392 | 0.00027427 | 49.7921 | 0.22239 | 0.36
|  |  |  | 2220 | 0.61667 | -12 |  | 49.7921 | 1 | 6000 | 3707.5266 | 0.00027415 | 49.8086 | 0.22245 | 0.36
|  |  |  | 2280 | 0.63333 | -12 |  | 49.8086 | 1 | 6000 | 3708.5135 | 0.00027404 | 49.825 | 0.22251 | 0.36
|  |  |  | 2340 | 0.65 | -12 |  | 49.825 | 1 | 6000 | 3709.5 | 0.00027392 | 49.8414 | 0.22257 | 0.36
|  |  |  | 2400 | 0.66667 | -12 |  | 49.8414 | 1 | 6000 | 3710.4861 | 0.0002738 | 49.8579 | 0.22263 | 0.36
|  |  |  | 2460 | 0.68333 | -12 |  | 49.8579 | 1 | 6000 | 3711.4718 | 0.00027368 | 49.8743 | 0.22269 | 0.36
|  |  |  | 2520 | 0.7 | -12 |  | 49.8743 | 1 | 6000 | 3712.4571 | 0.00027356 | 49.8907 | 0.22275 | 0.36
|  |  |  | 2580 | 0.71667 | -12 |  | 49.8907 | 1 | 6000 | 3713.4419 | 0.00027345 | 49.9071 | 0.22281 | 0.36
|  |  |  | 2640 | 0.73333 | -12 |  | 49.9071 | 1 | 6000 | 3714.4263 | 0.00027333 | 49.9235 | 0.22287 | 0.36
|  |  |  | 2700 | 0.75 | -12 |  | 49.9235 | 1 | 6000 | 3715.4103 | 0.00027321 | 49.9399 | 0.22292 | 0.36
|  |  |  | 2760 | 0.76667 | -12 |  | 49.9399 | 1 | 6000 | 3716.3939 | 0.00027309 | 49.9563 | 0.22298 | 0.36
|  |  |  | 2820 | 0.78333 | -12 |  | 49.9563 | 1 | 6000 | 3717.377 | 0.00027298 | 49.9727 | 0.22304 | 0.36
|  |  |  | 2880 | 0.8 | -12 |  | 49.9727 | 1 | 6000 | 3718.3597 | 0.00027286 | 49.989 | 0.2231 | 0.36
|  |  |  | 2940 | 0.81667 | -12 |  | 49.989 | 1 | 6000 | 3719.342 | 0.00027274 | 50.0054 | 0.22316 | 0.36
|  |  |  | 3000 | 0.83333 | -12 |  | 50.0054 | 1 | 6000 | 3720.3239 | 0.00027262 | 50.0218 | 0.22322 | 0.36
|  |  |  | 3060 | 0.85 | -12 |  | 50.0218 | 1 | 6000 | 3721.3053 | 0.00027251 | 50.0381 | 0.22328 | 0.36
|  |  |  | 3120 | 0.86667 | -12 |  | 50.0381 | 1 | 6000 | 3722.2863 | 0.00027239 | 50.0544 | 0.22334 | 0.36
|  |  |  | 3180 | 0.88333 | -12 |  | 50.0544 | 1 | 6000 | 3723.2669 | 0.00027227 | 50.0708 | 0.2234 | 0.36
|  |  |  | 3240 | 0.9 | -12 |  | 50.0708 | 1 | 6000 | 3724.2471 | 0.00027215 | 50.0871 | 0.22345 | 0.36
|  |  |  | 3300 | 0.91667 | -12 |  | 50.0871 | 1 | 6000 | 3725.2269 | 0.00027204 | 50.1034 | 0.22351 | 0.36
|  |  |  | 3360 | 0.93333 | -12 |  | 50.1034 | 1 | 6000 | 3726.2062 | 0.00027192 | 50.1198 | 0.22357 | 0.36
|  |  |  | 3420 | 0.95 | -12 |  | 50.1198 | 1 | 6000 | 3727.1851 | 0.0002718 | 50.1361 | 0.22363 | 0.36
|  |  |  | 3480 | 0.96667 | -12 |  | 50.1361 | 1 | 6000 | 3728.1636 | 0.00027169 | 50.1524 | 0.22369 | 0.36
|  |  |  | 3540 | 0.98333 | -12 |  | 50.1524 | 1 | 6000 | 3729.1417 | 0.00027157 | 50.1687 | 0.22375 | 0.36
|  |  |  | 3600 | 1 | -14 |  | 50.1687 | 1 | 6000 | 3850.1193 | 0.0002571 | 50.1841 | 0.23101 | 0.36
|  |  |  | 3660 | 1.0167 | -14 |  | 50.1841 | 1 | 6000 | 3851.0449 | 0.00025699 | 50.1995 | 0.23106 | 0.36
|  |  |  | 3720 | 1.0333 | -14 |  | 50.1995 | 1 | 6000 | 3851.97 | 0.00025688 | 50.2149 | 0.23112 | 0.36
|  |  |  | 3780 | 1.05 | -14 |  | 50.2149 | 1 | 6000 | 3852.8948 | 0.00025677 | 50.2303 | 0.23117 | 0.36
|  |  |  | 3840 | 1.0667 | -14 |  | 50.2303 | 1 | 6000 | 3853.8192 | 0.00025666 | 50.2457 | 0.23123 | 0.36
|  |  |  | 3900 | 1.0833 | -14 |  | 50.2457 | 1 | 6000 | 3854.7432 | 0.00025655 | 50.2611 | 0.23128 | 0.36
|  |  |  | 3960 | 1.1 | -14 |  | 50.2611 | 1 | 6000 | 3855.6667 | 0.00025644 | 50.2765 | 0.23134 | 0.36
|  |  |  | 4020 | 1.1167 | -14 |  | 50.2765 | 1 | 6000 | 3856.5899 | 0.00025633 | 50.2919 | 0.2314 | 0.36
|  |  |  | 4080 | 1.1333 | -14 |  | 50.2919 | 1 | 6000 | 3857.5127 | 0.00025622 | 50.3073 | 0.23145 | 0.36
|  |  |  | 4140 | 1.15 | -14 |  | 50.3073 | 1 | 6000 | 3858.4351 | 0.00025611 | 50.3226 | 0.23151 | 0.36
|  |  |  | 4200 | 1.1667 | -14 |  | 50.3226 | 1 | 6000 | 3859.357 | 0.000256 | 50.338 | 0.23156 | 0.36
|  |  |  | 4260 | 1.1833 | -14 |  | 50.338 | 1 | 6000 | 3860.2786 | 0.00025589 | 50.3533 | 0.23162 | 0.36
|  |  |  | 4320 | 1.2 | -14 |  | 50.3533 | 1 | 6000 | 3861.1998 | 0.00025578 | 50.3687 | 0.23167 | 0.36
|  |  |  | 4380 | 1.2167 | -14 |  | 50.3687 | 1 | 6000 | 3862.1206 | 0.00025567 | 50.384 | 0.23173 | 0.36
|  |  |  | 4440 | 1.2333 | -14 |  | 50.384 | 1 | 6000 | 3863.041 | 0.00025556 | 50.3994 | 0.23178 | 0.36
|  |  |  | 4500 | 1.25 | -14 |  | 50.3994 | 1 | 6000 | 3863.961 | 0.00025545 | 50.4147 | 0.23184 | 0.36
|  |  |  | 4560 | 1.2667 | -14 |  | 50.4147 | 1 | 6000 | 3864.8806 | 0.00025534 | 50.43 | 0.23189 | 0.36
|  |  |  | 4620 | 1.2833 | -14 |  | 50.43 | 1 | 6000 | 3865.7998 | 0.00025523 | 50.4453 | 0.23195 | 0.36
|  |  |  | 4680 | 1.3 | -14 |  | 50.4453 | 1 | 6000 | 3866.7186 | 0.00025512 | 50.4606 | 0.232 | 0.36
|  |  |  | 4740 | 1.3167 | -14 |  | 50.4606 | 1 | 6000 | 3867.6371 | 0.00025501 | 50.4759 | 0.23206 | 0.36
|  |  |  | 4800 | 1.3333 | -14 |  | 50.4759 | 1 | 6000 | 3868.5551 | 0.0002549 | 50.4912 | 0.23211 | 0.36
|  |  |  | 4860 | 1.35 | -14 |  | 50.4912 | 1 | 6000 | 3869.4727 | 0.00025479 | 50.5065 | 0.23217 | 0.36
|  |  |  | 4920 | 1.3667 | -14 |  | 50.5065 | 0 | 0 | 3870.3899 | -0.00046285 | 50.4787 | 0.23222 | 0
|  |  |  | 4980 | 1.3833 | -14 |  | 50.4787 | 0 | 0 | 3868.7237 | -0.00046266 | 50.451 | 0.23212 | 0
|  |  |  | 5040 | 1.4 | -14 |  | 50.451 | 0 | 0 | 3867.0581 | -0.00046246 | 50.4232 | 0.23202 | 0
|  |  |  | 5100 | 1.4167 | -14 |  | 50.4232 | 0 | 0 | 3865.3933 | -0.00046226 | 50.3955 | 0.23192 | 0
|  |  |  | 5160 | 1.4333 | -14 |  | 50.3955 | 0 | 0 | 3863.7291 | -0.00046206 | 50.3678 | 0.23182 | 0
|  |  |  | 5220 | 1.45 | -14 |  | 50.3678 | 0 | 0 | 3862.0657 | -0.00046186 | 50.3401 | 0.23172 | 0
|  |  |  | 5280 | 1.4667 | -14 |  | 50.3401 | 0 | 0 | 3860.403 | -0.00046166 | 50.3124 | 0.23162 | 0
|  |  |  | 5340 | 1.4833 | -14 |  | 50.3124 | 0 | 0 | 3858.7411 | -0.00046146 | 50.2847 | 0.23152 | 0
|  |  |  | 5400 | 1.5 | -14 |  | 50.2847 | 0 | 0 | 3857.0798 | -0.00046126 | 50.257 | 0.23142 | 0
|  |  |  | 5460 | 1.5167 | -14 |  | 50.257 | 0 | 0 | 3855.4193 | -0.00046106 | 50.2293 | 0.23133 | 0
|  |  |  | 5520 | 1.5333 | -14 |  | 50.2293 | 0 | 0 | 3853.7594 | -0.00046087 | 50.2017 | 0.23123 | 0
|  |  |  | 5580 | 1.55 | -14 |  | 50.2017 | 0 | 0 | 3852.1003 | -0.00046067 | 50.174 | 0.23113 | 0
|  |  |  | 5640 | 1.5667 | -14 |  | 50.174 | 0 | 0 | 3850.4419 | -0.00046047 | 50.1464 | 0.23103 | 0
|  |  |  | 5700 | 1.5833 | -14 |  | 50.1464 | 0 | 0 | 3848.7842 | -0.00046027 | 50.1188 | 0.23093 | 0
|  |  |  | 5760 | 1.6 | -14 |  | 50.1188 | 0 | 0 | 3847.1272 | -0.00046007 | 50.0912 | 0.23083 | 0
|  |  |  | 5820 | 1.6167 | -14 |  | 50.0912 | 0 | 0 | 3845.471 | -0.00045987 | 50.0636 | 0.23073 | 0
|  |  |  | 5880 | 1.6333 | -14 |  | 50.0636 | 0 | 0 | 3843.8154 | -0.00045968 | 50.036 | 0.23063 | 0
|  |  |  | 5940 | 1.65 | -14 |  | 50.036 | 0 | 0 | 3842.1606 | -0.00045948 | 50.0084 | 0.23053 | 0
|  |  |  | 6000 | 1.6667 | -14 |  | 50.0084 | 0 | 0 | 3840.5065 | -0.00045928 | 49.9809 | 0.23043 | 0
|  |  |  | 6060 | 1.6833 | -14 |  | 49.9809 | 0 | 0 | 3838.8531 | -0.00045908 | 49.9533 | 0.23033 | 0
|  |  |  | 6120 | 1.7 | -14 |  | 49.9533 | 0 | 0 | 3837.2004 | -0.00045889 | 49.9258 | 0.23023 | 0
|  |  |  | 6180 | 1.7167 | -14 |  | 49.9258 | 0 | 0 | 3835.5484 | -0.00045869 | 49.8983 | 0.23013 | 0
|  |  |  | 6240 | 1.7333 | -14 |  | 49.8983 | 0 | 0 | 3833.8971 | -0.00045849 | 49.8708 | 0.23003 | 0
|  |  |  | 6300 | 1.75 | -14 |  | 49.8708 | 0 | 0 | 3832.2465 | -0.00045829 | 49.8433 | 0.22993 | 0
|  |  |  | 6360 | 1.7667 | -14 |  | 49.8433 | 0 | 0 | 3830.5967 | -0.0004581 | 49.8158 | 0.22984 | 0
|  |  |  | 6420 | 1.7833 | -14 |  | 49.8158 | 0 | 0 | 3828.9475 | -0.0004579 | 49.7883 | 0.22974 | 0
|  |  |  | 6480 | 1.8 | -14 |  | 49.7883 | 0 | 0 | 3827.2991 | -0.0004577 | 49.7609 | 0.22964 | 0
|  |  |  | 6540 | 1.8167 | -14 |  | 49.7609 | 0 | 0 | 3825.6514 | -0.0004575 | 49.7334 | 0.22954 | 0
|  |  |  | 6600 | 1.8333 | -14 |  | 49.7334 | 0 | 0 | 3824.0044 | -0.00045731 | 49.706 | 0.22944 | 0
|  |  |  | 6660 | 1.85 | -14 |  | 49.706 | 0 | 0 | 3822.3581 | -0.00045711 | 49.6785 | 0.22934 | 0
|  |  |  | 6720 | 1.8667 | -14 |  | 49.6785 | 0 | 0 | 3820.7125 | -0.00045691 | 49.6511 | 0.22924 | 0
|  |  |  | 6780 | 1.8833 | -14 |  | 49.6511 | 0 | 0 | 3819.0676 | -0.00045672 | 49.6237 | 0.22914 | 0
|  |  |  | 6840 | 1.9 | -14 |  | 49.6237 | 0 | 0 | 3817.4234 | -0.00045652 | 49.5963 | 0.22905 | 0
|  |  |  | 6900 | 1.9167 | -14 |  | 49.5963 | 0 | 0 | 3815.7799 | -0.00045632 | 49.569 | 0.22895 | 0
|  |  |  | 6960 | 1.9333 | -14 |  | 49.569 | 0 | 0 | 3814.1371 | -0.00045613 | 49.5416 | 0.22885 | 0
|  |  |  | 7020 | 1.95 | -14 |  | 49.5416 | 0 | 0 | 3812.4951 | -0.00045593 | 49.5142 | 0.22875 | 0
|  |  |  | 7080 | 1.9667 | -14 |  | 49.5142 | 0 | 0 | 3810.8537 | -0.00045573 | 49.4869 | 0.22865 | 0
|  |  |  | 7140 | 1.9833 | -14 |  | 49.4869 | 1 | 6000 | 3809.2131 | 0.00026199 | 49.5026 | 0.22855 | 0.36
|  |  |  | 7200 | 2 | -16 |  | 49.5026 | 1 | 6000 | 3930.1563 | 0.00024753 | 49.5175 | 0.23581 | 0.36
|  |  |  | 7260 | 2.0167 | -16 |  | 49.5175 | 1 | 6000 | 3931.0474 | 0.00024742 | 49.5323 | 0.23586 | 0.36
|  |  |  | 7320 | 2.0333 | -16 |  | 49.5323 | 1 | 6000 | 3931.9381 | 0.00024732 | 49.5471 | 0.23592 | 0.36
|  |  |  | 7380 | 2.05 | -16 |  | 49.5471 | 1 | 6000 | 3932.8284 | 0.00024721 | 49.562 | 0.23597 | 0.36
|  |  |  | 7440 | 2.0667 | -16 |  | 49.562 | 1 | 6000 | 3933.7184 | 0.0002471 | 49.5768 | 0.23602 | 0.36
|  |  |  | 7500 | 2.0833 | -16 |  | 49.5768 | 1 | 6000 | 3934.608 | 0.000247 | 49.5916 | 0.23608 | 0.36
|  |  |  | 7560 | 2.1 | -16 |  | 49.5916 | 1 | 6000 | 3935.4972 | 0.00024689 | 49.6064 | 0.23613 | 0.36
|  |  |  | 7620 | 2.1167 | -16 |  | 49.6064 | 1 | 6000 | 3936.386 | 0.00024678 | 49.6212 | 0.23618 | 0.36
|  |  |  | 7680 | 2.1333 | -16 |  | 49.6212 | 1 | 6000 | 3937.2744 | 0.00024668 | 49.636 | 0.23624 | 0.36
|  |  |  | 7740 | 2.15 | -16 |  | 49.636 | 1 | 6000 | 3938.1624 | 0.00024657 | 49.6508 | 0.23629 | 0.36
|  |  |  | 7800 | 2.1667 | -16 |  | 49.6508 | 1 | 6000 | 3939.0501 | 0.00024647 | 49.6656 | 0.23634 | 0.36
|  |  |  | 7860 | 2.1833 | -16 |  | 49.6656 | 1 | 6000 | 3939.9374 | 0.00024636 | 49.6804 | 0.2364 | 0.36
|  |  |  | 7920 | 2.2 | -16 |  | 49.6804 | 1 | 6000 | 3940.8243 | 0.00024625 | 49.6952 | 0.23645 | 0.36
|  |  |  | 7980 | 2.2167 | -16 |  | 49.6952 | 1 | 6000 | 3941.7108 | 0.00024615 | 49.7099 | 0.2365 | 0.36
|  |  |  | 8040 | 2.2333 | -16 |  | 49.7099 | 1 | 6000 | 3942.5969 | 0.00024604 | 49.7247 | 0.23656 | 0.36
|  |  |  | 8100 | 2.25 | -16 |  | 49.7247 | 1 | 6000 | 3943.4827 | 0.00024594 | 49.7395 | 0.23661 | 0.36
|  |  |  | 8160 | 2.2667 | -16 |  | 49.7395 | 1 | 6000 | 3944.368 | 0.00024583 | 49.7542 | 0.23666 | 0.36
|  |  |  | 8220 | 2.2833 | -16 |  | 49.7542 | 1 | 6000 | 3945.253 | 0.00024572 | 49.769 | 0.23672 | 0.36
|  |  |  | 8280 | 2.3 | -16 |  | 49.769 | 1 | 6000 | 3946.1376 | 0.00024562 | 49.7837 | 0.23677 | 0.36
|  |  |  | 8340 | 2.3167 | -16 |  | 49.7837 | 1 | 6000 | 3947.0219 | 0.00024551 | 49.7984 | 0.23682 | 0.36
|  |  |  | 8400 | 2.3333 | -16 |  | 49.7984 | 1 | 6000 | 3947.9057 | 0.00024541 | 49.8132 | 0.23687 | 0.36
|  |  |  | 8460 | 2.35 | -16 |  | 49.8132 | 1 | 6000 | 3948.7892 | 0.0002453 | 49.8279 | 0.23693 | 0.36
|  |  |  | 8520 | 2.3667 | -16 |  | 49.8279 | 1 | 6000 | 3949.6723 | 0.0002452 | 49.8426 | 0.23698 | 0.36
|  |  |  | 8580 | 2.3833 | -16 |  | 49.8426 | 1 | 6000 | 3950.555 | 0.00024509 | 49.8573 | 0.23703 | 0.36
|  |  |  | 8640 | 2.4 | -16 |  | 49.8573 | 1 | 6000 | 3951.4373 | 0.00024498 | 49.872 | 0.23709 | 0.36
|  |  |  | 8700 | 2.4167 | -16 |  | 49.872 | 1 | 6000 | 3952.3192 | 0.00024488 | 49.8867 | 0.23714 | 0.36
|  |  |  | 8760 | 2.4333 | -16 |  | 49.8867 | 1 | 6000 | 3953.2008 | 0.00024477 | 49.9014 | 0.23719 | 0.36
|  |  |  | 8820 | 2.45 | -16 |  | 49.9014 | 1 | 6000 | 3954.082 | 0.00024467 | 49.916 | 0.23724 | 0.36
|  |  |  | 8880 | 2.4667 | -16 |  | 49.916 | 1 | 6000 | 3954.9628 | 0.00024456 | 49.9307 | 0.2373 | 0.36
|  |  |  | 8940 | 2.4833 | -16 |  | 49.9307 | 1 | 6000 | 3955.8432 | 0.00024446 | 49.9454 | 0.23735 | 0.36
|  |  |  | 9000 | 2.5 | -16 |  | 49.9454 | 1 | 6000 | 3956.7233 | 0.00024435 | 49.96 | 0.2374 | 0.36
|  |  |  | 9060 | 2.5167 | -16 |  | 49.96 | 1 | 6000 | 3957.6029 | 0.00024425 | 49.9747 | 0.23746 | 0.36
|  |  |  | 9120 | 2.5333 | -16 |  | 49.9747 | 1 | 6000 | 3958.4822 | 0.00024414 | 49.9894 | 0.23751 | 0.36
|  |  |  | 9180 | 2.55 | -16 |  | 49.9894 | 1 | 6000 | 3959.3611 | 0.00024404 | 50.004 | 0.23756 | 0.36
|  |  |  | 9240 | 2.5667 | -16 |  | 50.004 | 1 | 6000 | 3960.2397 | 0.00024393 | 50.0186 | 0.23761 | 0.36
|  |  |  | 9300 | 2.5833 | -16 |  | 50.0186 | 1 | 6000 | 3961.1178 | 0.00024383 | 50.0333 | 0.23767 | 0.36
|  |  |  | 9360 | 2.6 | -16 |  | 50.0333 | 1 | 6000 | 3961.9956 | 0.00024372 | 50.0479 | 0.23772 | 0.36
|  |  |  | 9420 | 2.6167 | -16 |  | 50.0479 | 1 | 6000 | 3962.873 | 0.00024362 | 50.0625 | 0.23777 | 0.36
|  |  |  | 9480 | 2.6333 | -16 |  | 50.0625 | 1 | 6000 | 3963.75 | 0.00024351 | 50.0771 | 0.23783 | 0.36
|  |  |  | 9540 | 2.65 | -16 |  | 50.0771 | 1 | 6000 | 3964.6267 | 0.00024341 | 50.0917 | 0.23788 | 0.36
|  |  |  | 9600 | 2.6667 | -16 |  | 50.0917 | 1 | 6000 | 3965.5029 | 0.0002433 | 50.1063 | 0.23793 | 0.36
|  |  |  | 9660 | 2.6833 | -16 |  | 50.1063 | 1 | 6000 | 3966.3788 | 0.0002432 | 50.1209 | 0.23798 | 0.36
|  |  |  | 9720 | 2.7 | -16 |  | 50.1209 | 1 | 6000 | 3967.2543 | 0.00024309 | 50.1355 | 0.23804 | 0.36
|  |  |  | 9780 | 2.7167 | -16 |  | 50.1355 | 1 | 6000 | 3968.1295 | 0.00024299 | 50.1501 | 0.23809 | 0.36
|  |  |  | 9840 | 2.7333 | -16 |  | 50.1501 | 1 | 6000 | 3969.0042 | 0.00024288 | 50.1646 | 0.23814 | 0.36
|  |  |  | 9900 | 2.75 | -16 |  | 50.1646 | 1 | 6000 | 3969.8786 | 0.00024278 | 50.1792 | 0.23819 | 0.36
|  |  |  | 9960 | 2.7667 | -16 |  | 50.1792 | 1 | 6000 | 3970.7526 | 0.00024267 | 50.1938 | 0.23825 | 0.36
|  |  |  | 10020 | 2.7833 | -16 |  | 50.1938 | 1 | 6000 | 3971.6263 | 0.00024257 | 50.2083 | 0.2383 | 0.36
|  |  |  | 10080 | 2.8 | -16 |  | 50.2083 | 1 | 6000 | 3972.4995 | 0.00024247 | 50.2229 | 0.23835 | 0.36
|  |  |  | 10140 | 2.8167 | -16 |  | 50.2229 | 1 | 6000 | 3973.3724 | 0.00024236 | 50.2374 | 0.2384 | 0.36
|  |  |  | 10200 | 2.8333 | -16 |  | 50.2374 | 1 | 6000 | 3974.2449 | 0.00024226 | 50.252 | 0.23845 | 0.36
|  |  |  | 10260 | 2.85 | -16 |  | 50.252 | 1 | 6000 | 3975.117 | 0.00024215 | 50.2665 | 0.23851 | 0.36
|  |  |  | 10320 | 2.8667 | -16 |  | 50.2665 | 1 | 6000 | 3975.9888 | 0.00024205 | 50.281 | 0.23856 | 0.36
|  |  |  | 10380 | 2.8833 | -16 |  | 50.281 | 1 | 6000 | 3976.8601 | 0.00024194 | 50.2955 | 0.23861 | 0.36
|  |  |  | 10440 | 2.9 | -16 |  | 50.2955 | 1 | 6000 | 3977.7311 | 0.00024184 | 50.31 | 0.23866 | 0.36
|  |  |  | 10500 | 2.9167 | -16 |  | 50.31 | 1 | 6000 | 3978.6018 | 0.00024174 | 50.3245 | 0.23872 | 0.36
|  |  |  | 10560 | 2.9333 | -16 |  | 50.3245 | 1 | 6000 | 3979.472 | 0.00024163 | 50.339 | 0.23877 | 0.36
|  |  |  | 10620 | 2.95 | -16 |  | 50.339 | 1 | 6000 | 3980.3419 | 0.00024153 | 50.3535 | 0.23882 | 0.36
|  |  |  | 10680 | 2.9667 | -16 |  | 50.3535 | 1 | 6000 | 3981.2114 | 0.00024142 | 50.368 | 0.23887 | 0.36
|  |  |  | 10740 | 2.9833 | -16 |  | 50.368 | 1 | 6000 | 3982.0805 | 0.00024132 | 50.3825 | 0.23892 | 0.36
|  |  |  | 10800 | 3 | -18 |  | 50.3825 | 1 | 6000 | 4102.9493 | 0.00022687 | 50.3961 | 0.24618 | 0.36
|  |  |  | 10860 | 3.0167 | -18 |  | 50.3961 | 1 | 6000 | 4103.766 | 0.00022677 | 50.4097 | 0.24623 | 0.36
|  |  |  | 10920 | 3.0333 | -18 |  | 50.4097 | 1 | 6000 | 4104.5824 | 0.00022667 | 50.4233 | 0.24627 | 0.36
|  |  |  | 10980 | 3.05 | -18 |  | 50.4233 | 1 | 6000 | 4105.3984 | 0.00022657 | 50.4369 | 0.24632 | 0.36
|  |  |  | 11040 | 3.0667 | -18 |  | 50.4369 | 1 | 6000 | 4106.214 | 0.00022648 | 50.4505 | 0.24637 | 0.36
|  |  |  | 11100 | 3.0833 | -18 |  | 50.4505 | 1 | 6000 | 4107.0293 | 0.00022638 | 50.4641 | 0.24642 | 0.36
|  |  |  | 11160 | 3.1 | -18 |  | 50.4641 | 1 | 6000 | 4107.8443 | 0.00022628 | 50.4776 | 0.24647 | 0.36
|  |  |  | 11220 | 3.1167 | -18 |  | 50.4776 | 1 | 6000 | 4108.6589 | 0.00022618 | 50.4912 | 0.24652 | 0.36
|  |  |  | 11280 | 3.1333 | -18 |  | 50.4912 | 1 | 6000 | 4109.4732 | 0.00022609 | 50.5048 | 0.24657 | 0.36
|  |  |  | 11340 | 3.15 | -18 |  | 50.5048 | 0 | 0 | 4110.2871 | -0.00049154 | 50.4753 | 0.24662 | 0
|  |  |  | 11400 | 3.1667 | -18 |  | 50.4753 | 0 | 0 | 4108.5175 | -0.00049133 | 50.4458 | 0.24651 | 0
|  |  |  | 11460 | 3.1833 | -18 |  | 50.4458 | 0 | 0 | 4106.7487 | -0.00049112 | 50.4163 | 0.2464 | 0
|  |  |  | 11520 | 3.2 | -18 |  | 50.4163 | 0 | 0 | 4104.9807 | -0.00049091 | 50.3869 | 0.2463 | 0
|  |  |  | 11580 | 3.2167 | -18 |  | 50.3869 | 0 | 0 | 4103.2134 | -0.0004907 | 50.3574 | 0.24619 | 0
|  |  |  | 11640 | 3.2333 | -18 |  | 50.3574 | 0 | 0 | 4101.4469 | -0.00049049 | 50.328 | 0.24609 | 0
|  |  |  | 11700 | 3.25 | -18 |  | 50.328 | 0 | 0 | 4099.6812 | -0.00049028 | 50.2986 | 0.24598 | 0
|  |  |  | 11760 | 3.2667 | -18 |  | 50.2986 | 0 | 0 | 4097.9162 | -0.00049006 | 50.2692 | 0.24587 | 0
|  |  |  | 11820 | 3.2833 | -18 |  | 50.2692 | 0 | 0 | 4096.1519 | -0.00048985 | 50.2398 | 0.24577 | 0
|  |  |  | 11880 | 3.3 | -18 |  | 50.2398 | 0 | 0 | 4094.3885 | -0.00048964 | 50.2104 | 0.24566 | 0
|  |  |  | 11940 | 3.3167 | -18 |  | 50.2104 | 0 | 0 | 4092.6257 | -0.00048943 | 50.1811 | 0.24556 | 0
|  |  |  | 12000 | 3.3333 | -18 |  | 50.1811 | 0 | 0 | 4090.8638 | -0.00048922 | 50.1517 | 0.24545 | 0
|  |  |  | 12060 | 3.35 | -18 |  | 50.1517 | 0 | 0 | 4089.1026 | -0.00048901 | 50.1224 | 0.24535 | 0
|  |  |  | 12120 | 3.3667 | -18 |  | 50.1224 | 0 | 0 | 4087.3422 | -0.0004888 | 50.093 | 0.24524 | 0
|  |  |  | 12180 | 3.3833 | -18 |  | 50.093 | 0 | 0 | 4085.5825 | -0.00048859 | 50.0637 | 0.24513 | 0
|  |  |  | 12240 | 3.4 | -18 |  | 50.0637 | 0 | 0 | 4083.8236 | -0.00048838 | 50.0344 | 0.24503 | 0
|  |  |  | 12300 | 3.4167 | -18 |  | 50.0344 | 0 | 0 | 4082.0654 | -0.00048817 | 50.0051 | 0.24492 | 0
|  |  |  | 12360 | 3.4333 | -18 |  | 50.0051 | 0 | 0 | 4080.308 | -0.00048796 | 49.9759 | 0.24482 | 0
|  |  |  | 12420 | 3.45 | -18 |  | 49.9759 | 0 | 0 | 4078.5513 | -0.00048775 | 49.9466 | 0.24471 | 0
|  |  |  | 12480 | 3.4667 | -18 |  | 49.9466 | 0 | 0 | 4076.7954 | -0.00048754 | 49.9173 | 0.24461 | 0
|  |  |  | 12540 | 3.4833 | -18 |  | 49.9173 | 0 | 0 | 4075.0403 | -0.00048733 | 49.8881 | 0.2445 | 0
|  |  |  | 12600 | 3.5 | -18 |  | 49.8881 | 0 | 0 | 4073.2859 | -0.00048712 | 49.8589 | 0.2444 | 0
|  |  |  | 12660 | 3.5167 | -18 |  | 49.8589 | 0 | 0 | 4071.5323 | -0.00048691 | 49.8297 | 0.24429 | 0
|  |  |  | 12720 | 3.5333 | -18 |  | 49.8297 | 0 | 0 | 4069.7794 | -0.0004867 | 49.8005 | 0.24419 | 0
|  |  |  | 12780 | 3.55 | -18 |  | 49.8005 | 0 | 0 | 4068.0273 | -0.00048649 | 49.7713 | 0.24408 | 0
|  |  |  | 12840 | 3.5667 | -18 |  | 49.7713 | 0 | 0 | 4066.2759 | -0.00048628 | 49.7421 | 0.24398 | 0
|  |  |  | 12900 | 3.5833 | -18 |  | 49.7421 | 0 | 0 | 4064.5253 | -0.00048607 | 49.7129 | 0.24387 | 0
|  |  |  | 12960 | 3.6 | -18 |  | 49.7129 | 0 | 0 | 4062.7755 | -0.00048586 | 49.6838 | 0.24377 | 0
|  |  |  | 13020 | 3.6167 | -18 |  | 49.6838 | 0 | 0 | 4061.0264 | -0.00048565 | 49.6546 | 0.24366 | 0
|  |  |  | 13080 | 3.6333 | -18 |  | 49.6546 | 0 | 0 | 4059.278 | -0.00048544 | 49.6255 | 0.24356 | 0
|  |  |  | 13140 | 3.65 | -18 |  | 49.6255 | 0 | 0 | 4057.5304 | -0.00048523 | 49.5964 | 0.24345 | 0
|  |  |  | 13200 | 3.6667 | -18 |  | 49.5964 | 0 | 0 | 4055.7836 | -0.00048503 | 49.5673 | 0.24335 | 0
|  |  |  | 13260 | 3.6833 | -18 |  | 49.5673 | 0 | 0 | 4054.0375 | -0.00048482 | 49.5382 | 0.24324 | 0
|  |  |  | 13320 | 3.7 | -18 |  | 49.5382 | 0 | 0 | 4052.2922 | -0.00048461 | 49.5091 | 0.24314 | 0
|  |  |  | 13380 | 3.7167 | -18 |  | 49.5091 | 0 | 0 | 4050.5476 | -0.0004844 | 49.4801 | 0.24303 | 0
|  |  |  | 13440 | 3.7333 | -18 |  | 49.4801 | 1 | 6000 | 4048.8037 | 0.00023334 | 49.4941 | 0.24293 | 0.36
|  |  |  | 13500 | 3.75 | -18 |  | 49.4941 | 1 | 6000 | 4049.6438 | 0.00023324 | 49.5081 | 0.24298 | 0.36
|  |  |  | 13560 | 3.7667 | -18 |  | 49.5081 | 1 | 6000 | 4050.4834 | 0.00023314 | 49.522 | 0.24303 | 0.36
|  |  |  | 13620 | 3.7833 | -18 |  | 49.522 | 1 | 6000 | 4051.3227 | 0.00023304 | 49.536 | 0.24308 | 0.36
|  |  |  | 13680 | 3.8 | -18 |  | 49.536 | 1 | 6000 | 4052.1617 | 0.00023294 | 49.55 | 0.24313 | 0.36
|  |  |  | 13740 | 3.8167 | -18 |  | 49.55 | 1 | 6000 | 4053.0003 | 0.00023284 | 49.564 | 0.24318 | 0.36
|  |  |  | 13800 | 3.8333 | -18 |  | 49.564 | 1 | 6000 | 4053.8385 | 0.00023274 | 49.5779 | 0.24323 | 0.36
|  |  |  | 13860 | 3.85 | -18 |  | 49.5779 | 1 | 6000 | 4054.6763 | 0.00023264 | 49.5919 | 0.24328 | 0.36
|  |  |  | 13920 | 3.8667 | -18 |  | 49.5919 | 1 | 6000 | 4055.5138 | 0.00023254 | 49.6058 | 0.24333 | 0.36
|  |  |  | 13980 | 3.8833 | -18 |  | 49.6058 | 1 | 6000 | 4056.351 | 0.00023244 | 49.6198 | 0.24338 | 0.36
|  |  |  | 14040 | 3.9 | -18 |  | 49.6198 | 1 | 6000 | 4057.1877 | 0.00023234 | 49.6337 | 0.24343 | 0.36
|  |  |  | 14100 | 3.9167 | -18 |  | 49.6337 | 1 | 6000 | 4058.0242 | 0.00023224 | 49.6477 | 0.24348 | 0.36
|  |  |  | 14160 | 3.9333 | -18 |  | 49.6477 | 1 | 6000 | 4058.8602 | 0.00023214 | 49.6616 | 0.24353 | 0.36
|  |  |  | 14220 | 3.95 | -18 |  | 49.6616 | 1 | 6000 | 4059.6959 | 0.00023204 | 49.6755 | 0.24358 | 0.36
|  |  |  | 14280 | 3.9667 | -18 |  | 49.6755 | 1 | 6000 | 4060.5313 | 0.00023194 | 49.6894 | 0.24363 | 0.36
|  |  |  | 14340 | 3.9833 | -18 |  | 49.6894 | 1 | 6000 | 4061.3662 | 0.00023184 | 49.7033 | 0.24368 | 0.36
|  |  |  | 14400 | 4 | -18 |  | 49.7033 | 1 | 6000 | 4062.2009 | 0.00023174 | 49.7173 | 0.24373 | 0.36
|  |  |  | 14460 | 4.0167 | -18 |  | 49.7173 | 1 | 6000 | 4063.0351 | 0.00023164 | 49.7312 | 0.24378 | 0.36
|  |  |  | 14520 | 4.0333 | -18 |  | 49.7312 | 1 | 6000 | 4063.869 | 0.00023154 | 49.745 | 0.24383 | 0.36
|  |  |  | 14580 | 4.05 | -18 |  | 49.745 | 1 | 6000 | 4064.7026 | 0.00023144 | 49.7589 | 0.24388 | 0.36
|  |  |  | 14640 | 4.0667 | -18 |  | 49.7589 | 1 | 6000 | 4065.5357 | 0.00023134 | 49.7728 | 0.24393 | 0.36
|  |  |  | 14700 | 4.0833 | -18 |  | 49.7728 | 1 | 6000 | 4066.3686 | 0.00023124 | 49.7867 | 0.24398 | 0.36
|  |  |  | 14760 | 4.1 | -18 |  | 49.7867 | 1 | 6000 | 4067.201 | 0.00023114 | 49.8006 | 0.24403 | 0.36
|  |  |  | 14820 | 4.1167 | -18 |  | 49.8006 | 1 | 6000 | 4068.0331 | 0.00023104 | 49.8144 | 0.24408 | 0.36
|  |  |  | 14880 | 4.1333 | -18 |  | 49.8144 | 1 | 6000 | 4068.8649 | 0.00023094 | 49.8283 | 0.24413 | 0.36
|  |  |  | 14940 | 4.15 | -18 |  | 49.8283 | 1 | 6000 | 4069.6963 | 0.00023084 | 49.8421 | 0.24418 | 0.36
|  |  |  | 15000 | 4.1667 | -18 |  | 49.8421 | 1 | 6000 | 4070.5273 | 0.00023074 | 49.856 | 0.24423 | 0.36
|  |  |  | 15060 | 4.1833 | -18 |  | 49.856 | 1 | 6000 | 4071.358 | 0.00023064 | 49.8698 | 0.24428 | 0.36
|  |  |  | 15120 | 4.2 | -18 |  | 49.8698 | 1 | 6000 | 4072.1883 | 0.00023054 | 49.8836 | 0.24433 | 0.36
|  |  |  | 15180 | 4.2167 | -18 |  | 49.8836 | 1 | 6000 | 4073.0183 | 0.00023045 | 49.8975 | 0.24438 | 0.36
|  |  |  | 15240 | 4.2333 | -18 |  | 49.8975 | 1 | 6000 | 4073.8479 | 0.00023035 | 49.9113 | 0.24443 | 0.36
|  |  |  | 15300 | 4.25 | -18 |  | 49.9113 | 1 | 6000 | 4074.6771 | 0.00023025 | 49.9251 | 0.24448 | 0.36
|  |  |  | 15360 | 4.2667 | -18 |  | 49.9251 | 1 | 6000 | 4075.506 | 0.00023015 | 49.9389 | 0.24453 | 0.36
|  |  |  | 15420 | 4.2833 | -18 |  | 49.9389 | 1 | 6000 | 4076.3345 | 0.00023005 | 49.9527 | 0.24458 | 0.36
|  |  |  | 15480 | 4.3 | -18 |  | 49.9527 | 1 | 6000 | 4077.1627 | 0.00022995 | 49.9665 | 0.24463 | 0.36
|  |  |  | 15540 | 4.3167 | -18 |  | 49.9665 | 1 | 6000 | 4077.9905 | 0.00022985 | 49.9803 | 0.24468 | 0.36
|  |  |  | 15600 | 4.3333 | -18 |  | 49.9803 | 1 | 6000 | 4078.818 | 0.00022975 | 49.9941 | 0.24473 | 0.36
|  |  |  | 15660 | 4.35 | -18 |  | 49.9941 | 1 | 6000 | 4079.6451 | 0.00022965 | 50.0079 | 0.24478 | 0.36
|  |  |  | 15720 | 4.3667 | -18 |  | 50.0079 | 1 | 6000 | 4080.4718 | 0.00022955 | 50.0216 | 0.24483 | 0.36
|  |  |  | 15780 | 4.3833 | -18 |  | 50.0216 | 1 | 6000 | 4081.2982 | 0.00022945 | 50.0354 | 0.24488 | 0.36
|  |  |  | 15840 | 4.4 | -18 |  | 50.0354 | 1 | 6000 | 4082.1243 | 0.00022936 | 50.0492 | 0.24493 | 0.36
|  |  |  | 15900 | 4.4167 | -18 |  | 50.0492 | 1 | 6000 | 4082.9499 | 0.00022926 | 50.0629 | 0.24498 | 0.36
|  |  |  | 15960 | 4.4333 | -18 |  | 50.0629 | 1 | 6000 | 4083.7753 | 0.00022916 | 50.0767 | 0.24503 | 0.36
|  |  |  | 16020 | 4.45 | -18 |  | 50.0767 | 1 | 6000 | 4084.6002 | 0.00022906 | 50.0904 | 0.24508 | 0.36
|  |  |  | 16080 | 4.4667 | -18 |  | 50.0904 | 1 | 6000 | 4085.4249 | 0.00022896 | 50.1042 | 0.24513 | 0.36
|  |  |  | 16140 | 4.4833 | -18 |  | 50.1042 | 1 | 6000 | 4086.2491 | 0.00022886 | 50.1179 | 0.24517 | 0.36
|  |  |  | 16200 | 4.5 | -18 |  | 50.1179 | 1 | 6000 | 4087.073 | 0.00022876 | 50.1316 | 0.24522 | 0.36
|  |  |  | 16260 | 4.5167 | -18 |  | 50.1316 | 1 | 6000 | 4087.8966 | 0.00022867 | 50.1453 | 0.24527 | 0.36
|  |  |  | 16320 | 4.5333 | -18 |  | 50.1453 | 1 | 6000 | 4088.7198 | 0.00022857 | 50.159 | 0.24532 | 0.36
|  |  |  | 16380 | 4.55 | -18 |  | 50.159 | 1 | 6000 | 4089.5426 | 0.00022847 | 50.1728 | 0.24537 | 0.36
|  |  |  | 16440 | 4.5667 | -18 |  | 50.1728 | 1 | 6000 | 4090.3651 | 0.00022837 | 50.1865 | 0.24542 | 0.36
|  |  |  | 16500 | 4.5833 | -18 |  | 50.1865 | 1 | 6000 | 4091.1872 | 0.00022827 | 50.2002 | 0.24547 | 0.36
|  |  |  | 16560 | 4.6 | -18 |  | 50.2002 | 1 | 6000 | 4092.009 | 0.00022817 | 50.2138 | 0.24552 | 0.36
|  |  |  | 16620 | 4.6167 | -18 |  | 50.2138 | 1 | 6000 | 4092.8304 | 0.00022808 | 50.2275 | 0.24557 | 0.36
|  |  |  | 16680 | 4.6333 | -18 |  | 50.2275 | 1 | 6000 | 4093.6515 | 0.00022798 | 50.2412 | 0.24562 | 0.36
|  |  |  | 16740 | 4.65 | -18 |  | 50.2412 | 1 | 6000 | 4094.4722 | 0.00022788 | 50.2549 | 0.24567 | 0.36
|  |  |  | 16800 | 4.6667 | -18 |  | 50.2549 | 1 | 6000 | 4095.2926 | 0.00022778 | 50.2685 | 0.24572 | 0.36
|  |  |  | 16860 | 4.6833 | -18 |  | 50.2685 | 1 | 6000 | 4096.1126 | 0.00022768 | 50.2822 | 0.24577 | 0.36
|  |  |  | 16920 | 4.7 | -18 |  | 50.2822 | 1 | 6000 | 4096.9323 | 0.00022759 | 50.2959 | 0.24582 | 0.36
|  |  |  | 16980 | 4.7167 | -18 |  | 50.2959 | 1 | 6000 | 4097.7516 | 0.00022749 | 50.3095 | 0.24587 | 0.36
|  |  |  | 17040 | 4.7333 | -18 |  | 50.3095 | 1 | 6000 | 4098.5705 | 0.00022739 | 50.3232 | 0.24591 | 0.36
|  |  |  | 17100 | 4.75 | -18 |  | 50.3232 | 1 | 6000 | 4099.3891 | 0.00022729 | 50.3368 | 0.24596 | 0.36
|  |  |  | 17160 | 4.7667 | -18 |  | 50.3368 | 1 | 6000 | 4100.2074 | 0.00022719 | 50.3504 | 0.24601 | 0.36
|  |  |  | 17220 | 4.7833 | -18 |  | 50.3504 | 1 | 6000 | 4101.0253 | 0.0002271 | 50.364 | 0.24606 | 0.36
|  |  |  | 17280 | 4.8 | -18 |  | 50.364 | 1 | 6000 | 4101.8428 | 0.000227 | 50.3777 | 0.24611 | 0.36
|  |  |  | 17340 | 4.8167 | -18 |  | 50.3777 | 1 | 6000 | 4102.66 | 0.0002269 | 50.3913 | 0.24616 | 0.36
|  |  |  | 17400 | 4.8333 | -18 |  | 50.3913 | 1 | 6000 | 4103.4769 | 0.0002268 | 50.4049 | 0.24621 | 0.36
|  |  |  | 17460 | 4.85 | -18 |  | 50.4049 | 1 | 6000 | 4104.2934 | 0.0002267 | 50.4185 | 0.24626 | 0.36
|  |  |  | 17520 | 4.8667 | -18 |  | 50.4185 | 1 | 6000 | 4105.1095 | 0.00022661 | 50.4321 | 0.24631 | 0.36
|  |  |  | 17580 | 4.8833 | -18 |  | 50.4321 | 1 | 6000 | 4105.9253 | 0.00022651 | 50.4457 | 0.24636 | 0.36
|  |  |  | 17640 | 4.9 | -18 |  | 50.4457 | 1 | 6000 | 4106.7407 | 0.00022641 | 50.4593 | 0.2464 | 0.36
|  |  |  | 17700 | 4.9167 | -18 |  | 50.4593 | 1 | 6000 | 4107.5558 | 0.00022631 | 50.4728 | 0.24645 | 0.36
|  |  |  | 17760 | 4.9333 | -18 |  | 50.4728 | 1 | 6000 | 4108.3705 | 0.00022622 | 50.4864 | 0.2465 | 0.36
|  |  |  | 17820 | 4.95 | -18 |  | 50.4864 | 1 | 6000 | 4109.1849 | 0.00022612 | 50.5 | 0.24655 | 0.36
|  |  |  | 17880 | 4.9667 | -18 |  | 50.5 | 1 | 6000 | 4109.9989 | 0.00022602 | 50.5135 | 0.2466 | 0.36
|  |  |  | 17940 | 4.9833 | -18 |  | 50.5135 | 0 | 0 | 4110.8126 | -0.00049161 | 50.484 | 0.24665 | 0
|  |  |  | 18000 | 5 | -19 |  | 50.484 | 0 | 0 | 4169.0428 | -0.00049857 | 50.4541 | 0.25014 | 0
|  |  |  | 18060 | 5.0167 | -19 |  | 50.4541 | 0 | 0 | 4167.248 | -0.00049836 | 50.4242 | 0.25003 | 0
|  |  |  | 18120 | 5.0333 | -19 |  | 50.4242 | 0 | 0 | 4165.4539 | -0.00049814 | 50.3943 | 0.24993 | 0
|  |  |  | 18180 | 5.05 | -19 |  | 50.3943 | 0 | 0 | 4163.6606 | -0.00049793 | 50.3645 | 0.24982 | 0
|  |  |  | 18240 | 5.0667 | -19 |  | 50.3645 | 0 | 0 | 4161.8681 | -0.00049771 | 50.3346 | 0.24971 | 0
|  |  |  | 18300 | 5.0833 | -19 |  | 50.3346 | 0 | 0 | 4160.0763 | -0.0004975 | 50.3048 | 0.2496 | 0
|  |  |  | 18360 | 5.1 | -19 |  | 50.3048 | 0 | 0 | 4158.2853 | -0.00049728 | 50.2749 | 0.2495 | 0
|  |  |  | 18420 | 5.1167 | -19 |  | 50.2749 | 0 | 0 | 4156.4951 | -0.00049707 | 50.2451 | 0.24939 | 0
|  |  |  | 18480 | 5.1333 | -19 |  | 50.2451 | 0 | 0 | 4154.7056 | -0.00049686 | 50.2153 | 0.24928 | 0
|  |  |  | 18540 | 5.15 | -19 |  | 50.2153 | 0 | 0 | 4152.917 | -0.00049664 | 50.1855 | 0.24918 | 0
|  |  |  | 18600 | 5.1667 | -19 |  | 50.1855 | 0 | 0 | 4151.1291 | -0.00049643 | 50.1557 | 0.24907 | 0
|  |  |  | 18660 | 5.1833 | -19 |  | 50.1557 | 0 | 0 | 4149.3419 | -0.00049621 | 50.1259 | 0.24896 | 0
|  |  |  | 18720 | 5.2 | -19 |  | 50.1259 | 0 | 0 | 4147.5555 | -0.000496 | 50.0962 | 0.24885 | 0
|  |  |  | 18780 | 5.2167 | -19 |  | 50.0962 | 0 | 0 | 4145.7699 | -0.00049579 | 50.0664 | 0.24875 | 0
|  |  |  | 18840 | 5.2333 | -19 |  | 50.0664 | 0 | 0 | 4143.9851 | -0.00049557 | 50.0367 | 0.24864 | 0
|  |  |  | 18900 | 5.25 | -19 |  | 50.0367 | 0 | 0 | 4142.201 | -0.00049536 | 50.007 | 0.24853 | 0
|  |  |  | 18960 | 5.2667 | -19 |  | 50.007 | 0 | 0 | 4140.4177 | -0.00049515 | 49.9773 | 0.24843 | 0
|  |  |  | 19020 | 5.2833 | -19 |  | 49.9773 | 0 | 0 | 4138.6352 | -0.00049493 | 49.9476 | 0.24832 | 0
|  |  |  | 19080 | 5.3 | -19 |  | 49.9476 | 0 | 0 | 4136.8535 | -0.00049472 | 49.9179 | 0.24821 | 0
|  |  |  | 19140 | 5.3167 | -19 |  | 49.9179 | 0 | 0 | 4135.0725 | -0.00049451 | 49.8882 | 0.2481 | 0
|  |  |  | 19200 | 5.3333 | -19 |  | 49.8882 | 0 | 0 | 4133.2922 | -0.00049429 | 49.8585 | 0.248 | 0
|  |  |  | 19260 | 5.35 | -19 |  | 49.8585 | 0 | 0 | 4131.5128 | -0.00049408 | 49.8289 | 0.24789 | 0
|  |  |  | 19320 | 5.3667 | -19 |  | 49.8289 | 0 | 0 | 4129.7341 | -0.00049387 | 49.7993 | 0.24778 | 0
|  |  |  | 19380 | 5.3833 | -19 |  | 49.7993 | 0 | 0 | 4127.9562 | -0.00049366 | 49.7696 | 0.24768 | 0
|  |  |  | 19440 | 5.4 | -19 |  | 49.7696 | 0 | 0 | 4126.179 | -0.00049344 | 49.74 | 0.24757 | 0
|  |  |  | 19500 | 5.4167 | -19 |  | 49.74 | 0 | 0 | 4124.4026 | -0.00049323 | 49.7104 | 0.24746 | 0
|  |  |  | 19560 | 5.4333 | -19 |  | 49.7104 | 0 | 0 | 4122.627 | -0.00049302 | 49.6809 | 0.24736 | 0
|  |  |  | 19620 | 5.45 | -19 |  | 49.6809 | 0 | 0 | 4120.8521 | -0.00049281 | 49.6513 | 0.24725 | 0
|  |  |  | 19680 | 5.4667 | -19 |  | 49.6513 | 0 | 0 | 4119.078 | -0.00049259 | 49.6217 | 0.24714 | 0
|  |  |  | 19740 | 5.4833 | -19 |  | 49.6217 | 0 | 0 | 4117.3046 | -0.00049238 | 49.5922 | 0.24704 | 0
|  |  |  | 19800 | 5.5 | -19 |  | 49.5922 | 0 | 0 | 4115.5321 | -0.00049217 | 49.5627 | 0.24693 | 0
|  |  |  | 19860 | 5.5167 | -19 |  | 49.5627 | 0 | 0 | 4113.7602 | -0.00049196 | 49.5332 | 0.24683 | 0
|  |  |  | 19920 | 5.5333 | -19 |  | 49.5332 | 0 | 0 | 4111.9892 | -0.00049175 | 49.5036 | 0.24672 | 0
|  |  |  | 19980 | 5.55 | -19 |  | 49.5036 | 0 | 0 | 4110.2189 | -0.00049154 | 49.4742 | 0.24661 | 0
|  |  |  | 20040 | 5.5667 | -19 |  | 49.4742 | 1 | 6000 | 4108.4494 | 0.00022621 | 49.4877 | 0.24651 | 0.36
|  |  |  | 20100 | 5.5833 | -19 |  | 49.4877 | 1 | 6000 | 4109.2637 | 0.00022611 | 49.5013 | 0.24656 | 0.36
|  |  |  | 20160 | 5.6 | -19 |  | 49.5013 | 1 | 6000 | 4110.0777 | 0.00022601 | 49.5149 | 0.2466 | 0.36
|  |  |  | 20220 | 5.6167 | -19 |  | 49.5149 | 1 | 6000 | 4110.8914 | 0.00022592 | 49.5284 | 0.24665 | 0.36
|  |  |  | 20280 | 5.6333 | -19 |  | 49.5284 | 1 | 6000 | 4111.7047 | 0.00022582 | 49.542 | 0.2467 | 0.36
|  |  |  | 20340 | 5.65 | -19 |  | 49.542 | 1 | 6000 | 4112.5176 | 0.00022572 | 49.5555 | 0.24675 | 0.36
|  |  |  | 20400 | 5.6667 | -19 |  | 49.5555 | 1 | 6000 | 4113.3302 | 0.00022562 | 49.569 | 0.2468 | 0.36
|  |  |  | 20460 | 5.6833 | -19 |  | 49.569 | 1 | 6000 | 4114.1425 | 0.00022553 | 49.5826 | 0.24685 | 0.36
|  |  |  | 20520 | 5.7 | -19 |  | 49.5826 | 1 | 6000 | 4114.9544 | 0.00022543 | 49.5961 | 0.2469 | 0.36
|  |  |  | 20580 | 5.7167 | -19 |  | 49.5961 | 1 | 6000 | 4115.7659 | 0.00022533 | 49.6096 | 0.24695 | 0.36
|  |  |  | 20640 | 5.7333 | -19 |  | 49.6096 | 1 | 6000 | 4116.5771 | 0.00022524 | 49.6231 | 0.24699 | 0.36
|  |  |  | 20700 | 5.75 | -19 |  | 49.6231 | 1 | 6000 | 4117.388 | 0.00022514 | 49.6366 | 0.24704 | 0.36
|  |  |  | 20760 | 5.7667 | -19 |  | 49.6366 | 1 | 6000 | 4118.1985 | 0.00022504 | 49.6501 | 0.24709 | 0.36
|  |  |  | 20820 | 5.7833 | -19 |  | 49.6501 | 1 | 6000 | 4119.0086 | 0.00022495 | 49.6636 | 0.24714 | 0.36
|  |  |  | 20880 | 5.8 | -19 |  | 49.6636 | 1 | 6000 | 4119.8184 | 0.00022485 | 49.6771 | 0.24719 | 0.36
|  |  |  | 20940 | 5.8167 | -19 |  | 49.6771 | 1 | 6000 | 4120.6279 | 0.00022475 | 49.6906 | 0.24724 | 0.36
|  |  |  | 21000 | 5.8333 | -19 |  | 49.6906 | 1 | 6000 | 4121.437 | 0.00022465 | 49.7041 | 0.24729 | 0.36
|  |  |  | 21060 | 5.85 | -19 |  | 49.7041 | 1 | 6000 | 4122.2457 | 0.00022456 | 49.7176 | 0.24733 | 0.36
|  |  |  | 21120 | 5.8667 | -19 |  | 49.7176 | 1 | 6000 | 4123.0541 | 0.00022446 | 49.731 | 0.24738 | 0.36
|  |  |  | 21180 | 5.8833 | -19 |  | 49.731 | 1 | 6000 | 4123.8622 | 0.00022436 | 49.7445 | 0.24743 | 0.36
|  |  |  | 21240 | 5.9 | -19 |  | 49.7445 | 1 | 6000 | 4124.6699 | 0.00022427 | 49.758 | 0.24748 | 0.36
|  |  |  | 21300 | 5.9167 | -19 |  | 49.758 | 1 | 6000 | 4125.4773 | 0.00022417 | 49.7714 | 0.24753 | 0.36
|  |  |  | 21360 | 5.9333 | -19 |  | 49.7714 | 1 | 6000 | 4126.2843 | 0.00022408 | 49.7848 | 0.24758 | 0.36
|  |  |  | 21420 | 5.95 | -19 |  | 49.7848 | 1 | 6000 | 4127.091 | 0.00022398 | 49.7983 | 0.24763 | 0.36
|  |  |  | 21480 | 5.9667 | -19 |  | 49.7983 | 1 | 6000 | 4127.8973 | 0.00022388 | 49.8117 | 0.24767 | 0.36
|  |  |  | 21540 | 5.9833 | -19 |  | 49.8117 | 1 | 6000 | 4128.7033 | 0.00022379 | 49.8251 | 0.24772 | 0.36
|  |  |  | 21600 | 6 | -18 |  | 49.8251 | 1 | 6000 | 4069.5089 | 0.00023086 | 49.839 | 0.24417 | 0.36
|  |  |  | 21660 | 6.0167 | -18 |  | 49.839 | 1 | 6000 | 4070.34 | 0.00023077 | 49.8528 | 0.24422 | 0.36
|  |  |  | 21720 | 6.0333 | -18 |  | 49.8528 | 1 | 6000 | 4071.1708 | 0.00023067 | 49.8667 | 0.24427 | 0.36
|  |  |  | 21780 | 6.05 | -18 |  | 49.8667 | 1 | 6000 | 4072.0012 | 0.00023057 | 49.8805 | 0.24432 | 0.36
|  |  |  | 21840 | 6.0667 | -18 |  | 49.8805 | 1 | 6000 | 4072.8312 | 0.00023047 | 49.8943 | 0.24437 | 0.36
|  |  |  | 21900 | 6.0833 | -18 |  | 49.8943 | 1 | 6000 | 4073.6609 | 0.00023037 | 49.9082 | 0.24442 | 0.36
|  |  |  | 21960 | 6.1 | -18 |  | 49.9082 | 1 | 6000 | 4074.4902 | 0.00023027 | 49.922 | 0.24447 | 0.36
|  |  |  | 22020 | 6.1167 | -18 |  | 49.922 | 1 | 6000 | 4075.3192 | 0.00023017 | 49.9358 | 0.24452 | 0.36
|  |  |  | 22080 | 6.1333 | -18 |  | 49.9358 | 1 | 6000 | 4076.1478 | 0.00023007 | 49.9496 | 0.24457 | 0.36
|  |  |  | 22140 | 6.15 | -18 |  | 49.9496 | 1 | 6000 | 4076.976 | 0.00022997 | 49.9634 | 0.24462 | 0.36
|  |  |  | 22200 | 6.1667 | -18 |  | 49.9634 | 1 | 6000 | 4077.8039 | 0.00022987 | 49.9772 | 0.24467 | 0.36
|  |  |  | 22260 | 6.1833 | -18 |  | 49.9772 | 1 | 6000 | 4078.6315 | 0.00022977 | 49.991 | 0.24472 | 0.36
|  |  |  | 22320 | 6.2 | -18 |  | 49.991 | 1 | 6000 | 4079.4587 | 0.00022967 | 50.0048 | 0.24477 | 0.36
|  |  |  | 22380 | 6.2167 | -18 |  | 50.0048 | 1 | 6000 | 4080.2855 | 0.00022958 | 50.0185 | 0.24482 | 0.36
|  |  |  | 22440 | 6.2333 | -18 |  | 50.0185 | 1 | 6000 | 4081.112 | 0.00022948 | 50.0323 | 0.24487 | 0.36
|  |  |  | 22500 | 6.25 | -18 |  | 50.0323 | 1 | 6000 | 4081.9381 | 0.00022938 | 50.0461 | 0.24492 | 0.36
|  |  |  | 22560 | 6.2667 | -18 |  | 50.0461 | 1 | 6000 | 4082.7638 | 0.00022928 | 50.0598 | 0.24497 | 0.36
|  |  |  | 22620 | 6.2833 | -18 |  | 50.0598 | 1 | 6000 | 4083.5893 | 0.00022918 | 50.0736 | 0.24502 | 0.36
|  |  |  | 22680 | 6.3 | -18 |  | 50.0736 | 1 | 6000 | 4084.4143 | 0.00022908 | 50.0873 | 0.24506 | 0.36
|  |  |  | 22740 | 6.3167 | -18 |  | 50.0873 | 1 | 6000 | 4085.239 | 0.00022898 | 50.1011 | 0.24511 | 0.36
|  |  |  | 22800 | 6.3333 | -18 |  | 50.1011 | 1 | 6000 | 4086.0633 | 0.00022889 | 50.1148 | 0.24516 | 0.36
|  |  |  | 22860 | 6.35 | -18 |  | 50.1148 | 1 | 6000 | 4086.8873 | 0.00022879 | 50.1285 | 0.24521 | 0.36
|  |  |  | 22920 | 6.3667 | -18 |  | 50.1285 | 1 | 6000 | 4087.711 | 0.00022869 | 50.1422 | 0.24526 | 0.36
|  |  |  | 22980 | 6.3833 | -18 |  | 50.1422 | 1 | 6000 | 4088.5342 | 0.00022859 | 50.156 | 0.24531 | 0.36
|  |  |  | 23040 | 6.4 | -18 |  | 50.156 | 1 | 6000 | 4089.3572 | 0.00022849 | 50.1697 | 0.24536 | 0.36
|  |  |  | 23100 | 6.4167 | -18 |  | 50.1697 | 1 | 6000 | 4090.1797 | 0.00022839 | 50.1834 | 0.24541 | 0.36
|  |  |  | 23160 | 6.4333 | -18 |  | 50.1834 | 1 | 6000 | 4091.0019 | 0.00022829 | 50.1971 | 0.24546 | 0.36
|  |  |  | 23220 | 6.45 | -18 |  | 50.1971 | 1 | 6000 | 4091.8238 | 0.0002282 | 50.2108 | 0.24551 | 0.36
|  |  |  | 23280 | 6.4667 | -18 |  | 50.2108 | 1 | 6000 | 4092.6453 | 0.0002281 | 50.2244 | 0.24556 | 0.36
|  |  |  | 23340 | 6.4833 | -18 |  | 50.2244 | 1 | 6000 | 4093.4665 | 0.000228 | 50.2381 | 0.24561 | 0.36
|  |  |  | 23400 | 6.5 | -18 |  | 50.2381 | 1 | 6000 | 4094.2873 | 0.0002279 | 50.2518 | 0.24566 | 0.36
|  |  |  | 23460 | 6.5167 | -18 |  | 50.2518 | 1 | 6000 | 4095.1077 | 0.0002278 | 50.2655 | 0.24571 | 0.36
|  |  |  | 23520 | 6.5333 | -18 |  | 50.2655 | 1 | 6000 | 4095.9278 | 0.00022771 | 50.2791 | 0.24576 | 0.36
|  |  |  | 23580 | 6.55 | -18 |  | 50.2791 | 1 | 6000 | 4096.7475 | 0.00022761 | 50.2928 | 0.2458 | 0.36
|  |  |  | 23640 | 6.5667 | -18 |  | 50.2928 | 1 | 6000 | 4097.5669 | 0.00022751 | 50.3064 | 0.24585 | 0.36
|  |  |  | 23700 | 6.5833 | -18 |  | 50.3064 | 1 | 6000 | 4098.386 | 0.00022741 | 50.3201 | 0.2459 | 0.36
|  |  |  | 23760 | 6.6 | -18 |  | 50.3201 | 1 | 6000 | 4099.2046 | 0.00022731 | 50.3337 | 0.24595 | 0.36
|  |  |  | 23820 | 6.6167 | -18 |  | 50.3337 | 1 | 6000 | 4100.023 | 0.00022722 | 50.3473 | 0.246 | 0.36
|  |  |  | 23880 | 6.6333 | -18 |  | 50.3473 | 1 | 6000 | 4100.8409 | 0.00022712 | 50.361 | 0.24605 | 0.36
|  |  |  | 23940 | 6.65 | -18 |  | 50.361 | 1 | 6000 | 4101.6586 | 0.00022702 | 50.3746 | 0.2461 | 0.36
|  |  |  | 24000 | 6.6667 | -18 |  | 50.3746 | 1 | 6000 | 4102.4758 | 0.00022692 | 50.3882 | 0.24615 | 0.36
|  |  |  | 24060 | 6.6833 | -18 |  | 50.3882 | 1 | 6000 | 4103.2928 | 0.00022682 | 50.4018 | 0.2462 | 0.36
|  |  |  | 24120 | 6.7 | -18 |  | 50.4018 | 1 | 6000 | 4104.1093 | 0.00022673 | 50.4154 | 0.24625 | 0.36
|  |  |  | 24180 | 6.7167 | -18 |  | 50.4154 | 1 | 6000 | 4104.9255 | 0.00022663 | 50.429 | 0.2463 | 0.36
|  |  |  | 24240 | 6.7333 | -18 |  | 50.429 | 1 | 6000 | 4105.7414 | 0.00022653 | 50.4426 | 0.24634 | 0.36
|  |  |  | 24300 | 6.75 | -18 |  | 50.4426 | 1 | 6000 | 4106.5569 | 0.00022643 | 50.4562 | 0.24639 | 0.36
|  |  |  | 24360 | 6.7667 | -18 |  | 50.4562 | 1 | 6000 | 4107.3721 | 0.00022634 | 50.4698 | 0.24644 | 0.36
|  |  |  | 24420 | 6.7833 | -18 |  | 50.4698 | 1 | 6000 | 4108.1869 | 0.00022624 | 50.4834 | 0.24649 | 0.36
|  |  |  | 24480 | 6.8 | -18 |  | 50.4834 | 1 | 6000 | 4109.0014 | 0.00022614 | 50.4969 | 0.24654 | 0.36
|  |  |  | 24540 | 6.8167 | -18 |  | 50.4969 | 1 | 6000 | 4109.8155 | 0.00022604 | 50.5105 | 0.24659 | 0.36
|  |  |  | 24600 | 6.8333 | -18 |  | 50.5105 | 0 | 0 | 4110.6292 | -0.00049158 | 50.481 | 0.24664 | 0
|  |  |  | 24660 | 6.85 | -18 |  | 50.481 | 0 | 0 | 4108.8595 | -0.00049137 | 50.4515 | 0.24653 | 0
|  |  |  | 24720 | 6.8667 | -18 |  | 50.4515 | 0 | 0 | 4107.0906 | -0.00049116 | 50.422 | 0.24643 | 0
|  |  |  | 24780 | 6.8833 | -18 |  | 50.422 | 0 | 0 | 4105.3224 | -0.00049095 | 50.3926 | 0.24632 | 0
|  |  |  | 24840 | 6.9 | -18 |  | 50.3926 | 0 | 0 | 4103.555 | -0.00049074 | 50.3631 | 0.24621 | 0
|  |  |  | 24900 | 6.9167 | -18 |  | 50.3631 | 0 | 0 | 4101.7883 | -0.00049053 | 50.3337 | 0.24611 | 0
|  |  |  | 24960 | 6.9333 | -18 |  | 50.3337 | 0 | 0 | 4100.0224 | -0.00049032 | 50.3043 | 0.246 | 0
|  |  |  | 25020 | 6.95 | -18 |  | 50.3043 | 0 | 0 | 4098.2573 | -0.0004901 | 50.2749 | 0.2459 | 0
|  |  |  | 25080 | 6.9667 | -18 |  | 50.2749 | 0 | 0 | 4096.4929 | -0.00048989 | 50.2455 | 0.24579 | 0
|  |  |  | 25140 | 6.9833 | -18 |  | 50.2455 | 0 | 0 | 4094.7293 | -0.00048968 | 50.2161 | 0.24568 | 0
|  |  |  | 25200 | 7 | -18 |  | 50.2161 | 0 | 0 | 4092.9664 | -0.00048947 | 50.1867 | 0.24558 | 0
|  |  |  | 25260 | 7.0167 | -18 |  | 50.1867 | 0 | 0 | 4091.2043 | -0.00048926 | 50.1574 | 0.24547 | 0
|  |  |  | 25320 | 7.0333 | -18 |  | 50.1574 | 0 | 0 | 4089.443 | -0.00048905 | 50.128 | 0.24537 | 0
|  |  |  | 25380 | 7.05 | -18 |  | 50.128 | 0 | 0 | 4087.6824 | -0.00048884 | 50.0987 | 0.24526 | 0
|  |  |  | 25440 | 7.0667 | -18 |  | 50.0987 | 0 | 0 | 4085.9226 | -0.00048863 | 50.0694 | 0.24516 | 0
|  |  |  | 25500 | 7.0833 | -18 |  | 50.0694 | 0 | 0 | 4084.1635 | -0.00048842 | 50.0401 | 0.24505 | 0
|  |  |  | 25560 | 7.1 | -18 |  | 50.0401 | 0 | 0 | 4082.4052 | -0.00048821 | 50.0108 | 0.24494 | 0
|  |  |  | 25620 | 7.1167 | -18 |  | 50.0108 | 0 | 0 | 4080.6477 | -0.000488 | 49.9815 | 0.24484 | 0
|  |  |  | 25680 | 7.1333 | -18 |  | 49.9815 | 0 | 0 | 4078.8909 | -0.00048779 | 49.9522 | 0.24473 | 0
|  |  |  | 25740 | 7.15 | -18 |  | 49.9522 | 0 | 0 | 4077.1348 | -0.00048758 | 49.923 | 0.24463 | 0
|  |  |  | 25800 | 7.1667 | -18 |  | 49.923 | 0 | 0 | 4075.3795 | -0.00048737 | 49.8938 | 0.24452 | 0
|  |  |  | 25860 | 7.1833 | -18 |  | 49.8938 | 0 | 0 | 4073.625 | -0.00048716 | 49.8645 | 0.24442 | 0
|  |  |  | 25920 | 7.2 | -18 |  | 49.8645 | 0 | 0 | 4071.8712 | -0.00048695 | 49.8353 | 0.24431 | 0
|  |  |  | 25980 | 7.2167 | -18 |  | 49.8353 | 0 | 0 | 4070.1182 | -0.00048674 | 49.8061 | 0.24421 | 0
|  |  |  | 26040 | 7.2333 | -18 |  | 49.8061 | 0 | 0 | 4068.366 | -0.00048653 | 49.7769 | 0.2441 | 0
|  |  |  | 26100 | 7.25 | -18 |  | 49.7769 | 0 | 0 | 4066.6144 | -0.00048632 | 49.7477 | 0.244 | 0
|  |  |  | 26160 | 7.2667 | -18 |  | 49.7477 | 0 | 0 | 4064.8637 | -0.00048611 | 49.7186 | 0.24389 | 0
|  |  |  | 26220 | 7.2833 | -18 |  | 49.7186 | 0 | 0 | 4063.1137 | -0.0004859 | 49.6894 | 0.24379 | 0
|  |  |  | 26280 | 7.3 | -18 |  | 49.6894 | 0 | 0 | 4061.3644 | -0.00048569 | 49.6603 | 0.24368 | 0
|  |  |  | 26340 | 7.3167 | -18 |  | 49.6603 | 0 | 0 | 4059.6159 | -0.00048548 | 49.6311 | 0.24358 | 0
|  |  |  | 26400 | 7.3333 | -18 |  | 49.6311 | 0 | 0 | 4057.8682 | -0.00048527 | 49.602 | 0.24347 | 0
|  |  |  | 26460 | 7.35 | -18 |  | 49.602 | 0 | 0 | 4056.1212 | -0.00048507 | 49.5729 | 0.24337 | 0
|  |  |  | 26520 | 7.3667 | -18 |  | 49.5729 | 0 | 0 | 4054.375 | -0.00048486 | 49.5438 | 0.24326 | 0
|  |  |  | 26580 | 7.3833 | -18 |  | 49.5438 | 0 | 0 | 4052.6295 | -0.00048465 | 49.5147 | 0.24316 | 0
|  |  |  | 26640 | 7.4 | -18 |  | 49.5147 | 0 | 0 | 4050.8848 | -0.00048444 | 49.4857 | 0.24305 | 0
|  |  |  | 26700 | 7.4167 | -18 |  | 49.4857 | 1 | 6000 | 4049.1408 | 0.0002333 | 49.4997 | 0.24295 | 0.36
|  |  |  | 26760 | 7.4333 | -18 |  | 49.4997 | 1 | 6000 | 4049.9807 | 0.0002332 | 49.5137 | 0.243 | 0.36
|  |  |  | 26820 | 7.45 | -18 |  | 49.5137 | 1 | 6000 | 4050.8202 | 0.0002331 | 49.5277 | 0.24305 | 0.36
|  |  |  | 26880 | 7.4667 | -18 |  | 49.5277 | 1 | 6000 | 4051.6593 | 0.000233 | 49.5416 | 0.2431 | 0.36
|  |  |  | 26940 | 7.4833 | -18 |  | 49.5416 | 1 | 6000 | 4052.4981 | 0.0002329 | 49.5556 | 0.24315 | 0.36
|  |  |  | 27000 | 7.5 | -18 |  | 49.5556 | 1 | 6000 | 4053.3366 | 0.0002328 | 49.5696 | 0.2432 | 0.36
|  |  |  | 27060 | 7.5167 | -18 |  | 49.5696 | 1 | 6000 | 4054.1746 | 0.0002327 | 49.5835 | 0.24325 | 0.36
|  |  |  | 27120 | 7.5333 | -18 |  | 49.5835 | 1 | 6000 | 4055.0124 | 0.0002326 | 49.5975 | 0.2433 | 0.36
|  |  |  | 27180 | 7.55 | -18 |  | 49.5975 | 1 | 6000 | 4055.8497 | 0.0002325 | 49.6114 | 0.24335 | 0.36
|  |  |  | 27240 | 7.5667 | -18 |  | 49.6114 | 1 | 6000 | 4056.6867 | 0.0002324 | 49.6254 | 0.2434 | 0.36
|  |  |  | 27300 | 7.5833 | -18 |  | 49.6254 | 1 | 6000 | 4057.5233 | 0.0002323 | 49.6393 | 0.24345 | 0.36
|  |  |  | 27360 | 7.6 | -18 |  | 49.6393 | 1 | 6000 | 4058.3596 | 0.0002322 | 49.6533 | 0.2435 | 0.36
|  |  |  | 27420 | 7.6167 | -18 |  | 49.6533 | 1 | 6000 | 4059.1955 | 0.0002321 | 49.6672 | 0.24355 | 0.36
|  |  |  | 27480 | 7.6333 | -18 |  | 49.6672 | 1 | 6000 | 4060.0311 | 0.000232 | 49.6811 | 0.2436 | 0.36
|  |  |  | 27540 | 7.65 | -18 |  | 49.6811 | 1 | 6000 | 4060.8663 | 0.0002319 | 49.695 | 0.24365 | 0.36
|  |  |  | 27600 | 7.6667 | -18 |  | 49.695 | 1 | 6000 | 4061.7011 | 0.0002318 | 49.7089 | 0.2437 | 0.36
|  |  |  | 27660 | 7.6833 | -18 |  | 49.7089 | 1 | 6000 | 4062.5356 | 0.0002317 | 49.7228 | 0.24375 | 0.36
|  |  |  | 27720 | 7.7 | -18 |  | 49.7228 | 1 | 6000 | 4063.3697 | 0.0002316 | 49.7367 | 0.2438 | 0.36
|  |  |  | 27780 | 7.7167 | -18 |  | 49.7367 | 1 | 6000 | 4064.2035 | 0.0002315 | 49.7506 | 0.24385 | 0.36
|  |  |  | 27840 | 7.7333 | -18 |  | 49.7506 | 1 | 6000 | 4065.0369 | 0.0002314 | 49.7645 | 0.2439 | 0.36
|  |  |  | 27900 | 7.75 | -18 |  | 49.7645 | 1 | 6000 | 4065.8699 | 0.0002313 | 49.7784 | 0.24395 | 0.36
|  |  |  | 27960 | 7.7667 | -18 |  | 49.7784 | 1 | 6000 | 4066.7026 | 0.0002312 | 49.7922 | 0.244 | 0.36
|  |  |  | 28020 | 7.7833 | -18 |  | 49.7922 | 1 | 6000 | 4067.5349 | 0.0002311 | 49.8061 | 0.24405 | 0.36
|  |  |  | 28080 | 7.8 | -18 |  | 49.8061 | 1 | 6000 | 4068.3669 | 0.000231 | 49.82 | 0.2441 | 0.36
|  |  |  | 28140 | 7.8167 | -18 |  | 49.82 | 1 | 6000 | 4069.1985 | 0.0002309 | 49.8338 | 0.24415 | 0.36
|  |  |  | 28200 | 7.8333 | -18 |  | 49.8338 | 1 | 6000 | 4070.0297 | 0.0002308 | 49.8477 | 0.2442 | 0.36
|  |  |  | 28260 | 7.85 | -18 |  | 49.8477 | 1 | 6000 | 4070.8606 | 0.0002307 | 49.8615 | 0.24425 | 0.36
|  |  |  | 28320 | 7.8667 | -18 |  | 49.8615 | 1 | 6000 | 4071.6911 | 0.0002306 | 49.8754 | 0.2443 | 0.36
|  |  |  | 28380 | 7.8833 | -18 |  | 49.8754 | 1 | 6000 | 4072.5213 | 0.0002305 | 49.8892 | 0.24435 | 0.36
|  |  |  | 28440 | 7.9 | -18 |  | 49.8892 | 1 | 6000 | 4073.3511 | 0.00023041 | 49.903 | 0.2444 | 0.36
|  |  |  | 28500 | 7.9167 | -18 |  | 49.903 | 1 | 6000 | 4074.1806 | 0.00023031 | 49.9168 | 0.24445 | 0.36
|  |  |  | 28560 | 7.9333 | -18 |  | 49.9168 | 1 | 6000 | 4075.0097 | 0.00023021 | 49.9306 | 0.2445 | 0.36
|  |  |  | 28620 | 7.95 | -18 |  | 49.9306 | 1 | 6000 | 4075.8384 | 0.00023011 | 49.9444 | 0.24455 | 0.36
|  |  |  | 28680 | 7.9667 | -18 |  | 49.9444 | 1 | 6000 | 4076.6668 | 0.00023001 | 49.9582 | 0.2446 | 0.36
|  |  |  | 28740 | 7.9833 | -18 |  | 49.9582 | 1 | 6000 | 4077.4948 | 0.00022991 | 49.972 | 0.24465 | 0.36
|  |  |  | 28800 | 8 | -18 |  | 49.972 | 1 | 6000 | 4078.3225 | 0.00022981 | 49.9858 | 0.2447 | 0.36
Note on D5: [Threaded comment] Your version of Excel allows you to read this threaded comment; however, any edits to it will get removed if the file is opened in a newer version of Excel. Learn more: https://go.microsoft.com/fwlink/?linkid=870924 Comment: Mass of water inside tank
Note on L5: [Threaded comment] Your version of Excel allows you to read this threaded comment; however, any edits to it will get removed if the file is opened in a newer version of Excel. Learn more: https://go.microsoft.com/fwlink/?linkid=870924 Comment: Outdoor air temperaure during the current timestep
Note on N5: [Threaded comment] Your version of Excel allows you to read this threaded comment; however, any edits to it will get removed if the file is opened in a newer version of Excel. Learn more: https://go.microsoft.com/fwlink/?linkid=870924 Comment: Tank T at start of current time-step
Note on O5: [Threaded comment] Your version of Excel allows you to read this threaded comment; however, any edits to it will get removed if the file is opened in a newer version of Excel. Learn more: https://go.microsoft.com/fwlink/?linkid=870924 Comment: Heater state to be applied during current timestep. 1 = on, 0 = off.
Note on Q5: [Threaded comment] Your version of Excel allows you to read this threaded comment; however, any edits to it will get removed if the file is opened in a newer version of Excel. Learn more: https://go.microsoft.com/fwlink/?linkid=870924 Comment: Estimated heat loss rate during current timestep
Note on S5: [Threaded comment] Your version of Excel allows you to read this threaded comment; however, any edits to it will get removed if the file is opened in a newer version of Excel. Learn more: https://go.microsoft.com/fwlink/?linkid=870924 Comment: Tank T at end of current timestep
Note on U5: [Threaded comment] Your version of Excel allows you to read this threaded comment; however, any edits to it will get removed if the file is opened in a newer version of Excel. Learn more: https://go.microsoft.com/fwlink/?linkid=870924 Comment: Total heat loss that occurred during the current timestep
Note on V5: [Threaded comment] Your version of Excel allows you to read this threaded comment; however, any edits to it will get removed if the file is opened in a newer version of Excel. Learn more: https://go.microsoft.com/fwlink/?linkid=870924 Comment: Total electricity use that occurred during the current time-step
Note on D7: [Threaded comment] Your version of Excel allows you to read this threaded comment; however, any edits to it will get removed if the file is opened in a newer version of Excel. Learn more: https://go.microsoft.com/fwlink/?linkid=870924 Comment: Specific heat of water inside tank